## Title
C O M I T
Cost Optimisation Model for Industrial Technologies: Model Inputs
Version: 1.4.0
Please note that this is the public version of the input assumptions, meaning that any sensitive information has been replaced with artificial numbers. Therefore, we recommend that users review all input figures and input their own assumptions. Using the default figures from the public input spreadsheet will produce results that should not be used for any inference - they will be completely inaccurate.

## Version
Version number | Based on version | File pathname | Author or Editor | Date | Description of changes | Rationale for changes | Where changes occurred? | Impact of changes on outputs | Regression testing performed? | Change Quality Assured? (and by whom?) | Comments on QA performed | Source
1_3_0_public | 1_2_0_public |  | Joel | 4604100% | Adding functionality to model site closures. |  | site_closures | Minimal. | Yes
1_3_0_9000_public | 1_3_0_public |  | Joel | 4609100% | Development version. Adding known changes tab and new supply chain constraints. |  | known_changes, new_supply_chains
1_4_0_public | 1_3_0_9000_public and 1_3_0_9000_NAEI2023_update_310326 |  | Joel | 4611300% | Bringing in the changes from new NAEI data into the public input spreadsheet. |  | NAEI_df_clean_2021_revised (also renamed to: NAEI_df_clean_2023_revised) new_sector_mapping traded_share H2_grid_start model_parameters_b technology_input_output

## Contents
Cost Optimisation Model for Industrial Technologies (COMIT)
SECTION | SHEET | SHEET | DETAILS
Parameters ==> |  |  | The tabs in this section contain key parameter settings that are used to specify the model
User input/control | model_parameters_a |  | This sheet contains the numeric model parameters. Allows the user to specify various model run options, such as the model timestep length, and the start and end year to use for the model run.
| model_parameters_b |  | This sheet contains the boolean model parameters. Allows the user to specify various model run options, such as whether to model_h2_production, or run the model in counterfactual mode.
| model_parameters_c |  | This sheet contains character type model parameters. Allows the user to specify which scenario to use for for the electricity capacity constraint.
| objective_function |  | This sheet indicates what costs should be included in the calculation of the coefficients for the objective function. Allows user to switch off carbon cost in the cost optimisation, for example.
| constraints_to_include |  | This sheet allows the user to select the constraints to be included in the model
Constraints ==> |  |  | The tabs in this section contains model controls and user constraints
Demand | Demand_drivers |  | Annual national demand of each commodity. Data source EEP 2019. Demand for hydrogen is determined in the model.
Constraints | maximum_capacity |  | This sheet allows the user to constrain the maximum proportion a technology can contribute to the production of its respective output.
| minimum_capacity |  | This sheet allows the user to constrain the minimum proportion a technology can contribute to the production of its respective output, eg minimum oil share in individual industrial processes and minimum share of renewable (dedicated offshore wind) electrolysis use in H2.
| tech_stability |  | This sheet allows the user to constrain the degree to which the model can ‘switch away’ from technologies that are currently in use.
| supply_chain_constraints |  | This sheet allows the user to set the maximum amount of a technology category that be rolled out in each period.
| max_fuel_constraints |  | This sheet allows the user to specify the maximum amount of a particular fuel or fuel category that can be used in the model (PJ/year). This constraint can be specified for only industry, or the entire model.
| min_fuel_constraints |  | This sheet allows the user to specify the minimum amount of a particular fuel or fuel category that can be used in the model (PJ/year). This constraint can be specified for only industry, or the entire model.
| max_fuel_share |  | Allows the user to constrain the proportion of fuel type that is used in each year after the start year.
| H2_availability |  | This sheet allows the user to constrain H2 deployment by sector and by year.
| Non_industry_H2_demand |  | This sheet allows the user to set annual non-industry demand of hydrogen at each cluster in petajoules (PJ).
| H2_grid_start |  | This sheet allows the user to set the first year at which H2 from the grid will be available for each NAEI site.
| H2_plant_size |  | This sheet allow the user to set constraints associated with hydrogen plant size in PJ/year.
| Non_industry_CO2_demand |  | This sheet contains annual non-industry demand of CO2 transport and storage at each cluster in thousands of tonnes (kt).
| Ind_CO2_captured |  | Constraint on how much CO2 (in kt) can be captured in industry by year.
| max_CCS |  | This sheet allows the user to set the maximum amount of CO2 captured that can be captured in industry .
| CO2_storage |  | Max constraints (injection constraints) for 3 offshore storage sites.
| emissions_limit |  | This sheet provides a constraint for total CO2e (in kt) emitted into the atmosphere. It includes direct emissions in industry and direct and indirect emissions in the hydrogen production sector.
| headroom_constraints |  | This sheet allows the user to set the capacities on the amount of electricity available to sites, by year, cluster and cluster type.
| counterfactual_rollout |  | Technological rollout (deployment) data for the model's counterfactual mode. This sheet provides the proportion of each commodity that should be produced by each technology, in each year, for the counterfactual model.
intermediate_commodities
Assumptions ==> |  |  | The tabs in this section contain technology and data assumptions
Technologies and commodities | Technologies |  | From IPM - a reduced version of the technologies (one hydrogen tech to represent all hydrogen techs for an output).
| technology_input_output |  | Input/ouput characteristics of each technology.
| commodities |  | Plain English for the commodity names, fuel categorisation, and proportion of CO2 emissions.
REEE / EE | resource_efficiency |  | RE (resource efficiency) figures to use.
| energy_efficiency |  | EE (energy efficiency) figures to use.
Fuel and carbon costs/factors | Carbon_price |  | Based on IAG assumptions.
| Fuel_costs |  | The per unit price (£m) per commodity consumed (Mt or PJ). For some fuels, this price changes annually. N.B. prices are 2019 prices. Fossil fuel prices based on IAG, electricity price based on LRVC in IAG, and hydrogen cost based on latest internal DESNZ estimates. Hydrogen cost is used when hydrogen production is switched off.
| Fuel_emissions |  | Emissions factors. Pulled from IPM - aligned with UKTM emissions factors
Rates | rates |  | Borrowing rate and discount rate; aligned with UKTM.
Infrastructure | cluster_radius |  | Within what radius can H2 or CCUS be deployed by cluster and what is the earliest possible year at which deployment is possible.
| H2_transport_cost |  | To be used for calculating transport costs for Hydrogen between site and cluster and also between clusters. Based on EE data but pipe costs are uplifted to extend lifetime to 30 years from 20.
| CO2_transport_cost |  | To be used for calculating transport costs for CO2 between site and cluster and also between clusters. Based on EE data but pipe costs are uplifted to extend lifetime to 30 years from 20.
| CO2_T&S_cost |  | Co2 trasnport routes and unit costs between cluster terminal and storage. Taken from Element Energy assumptions used in NZIP 1.0.
| Pipes_lifetime |  | Lifetimes for H2 and CO2 pipes.
| sector_max_H2_CO2 |  | Based on IPM run, contains max potential H2 and CO2 capacity in each sector. Used in the model to calculate the max H2 and CO2 pipe capacities.
Data ==> |  |  | The tabs in this section tidy up site level data, NAEI sites and non-point sources (non-traded sites) based on ONS payee data and IDBR data
NAEI and non-point sources | new_sector_mapping |  | This sheet contains mapping of NAEI sectors to COMIT sectors.
| NAEI_df_clean_2021_revised |  | NAEI 2021 data.
| NAEI_mapping |  | Sector mapping between NAEI sectors (ID) and BEIS industry sectors.
| nps_sites |  | Numbers of paye registered sites in each region by 4 digit SIC code. This allows for estimation of non-traded emissions by region. Based on ONS data.
Sectors | ONS_sector_mapping |  | This sheet contains the mapping of non point source sites. This sheet is used together with nps_sites sheet to map sites into industry sectors.
| IPM_sector_mapping |  | This sheet contains the mapping of SIC codes and IPM industry sectors. Used together with nps_sites and ONS_sector_mapping sheets.
| GHGI_sector_mapping |  | This sheet contains mapping of SIC codes to COMIT sectors.
| nps_loc_mapping |  | Mapping between regions and cluster.
| Emissions |  | This sheet contains total emissions by industry sectors for 2021, from GHGI.
| traded_share |  | Traded share of emissions.
Clusters | Cluster_sector_share |  | Cluster sector share based on IDBR data. Assumes a cluster radius of 30km.
| NPS_pipe_dist |  | Non-point source (nps) average pipe distances in km.
| Cluster_ratios |  | In-cluster ratios for each cluster and sector pair.
| Cluster_location |  | Contains the cluster centre coordinates and whether the cluster will be included in modelling.
| Cluster_connections |  | The possible cluster to cluster connections for transportation of hydrogen.
Miscellaneous | gdp_deflators |  | This tab contains GDP deflators at market prices.
| ghg_splits |  | This tab provides the proportion of different greenhouse gasses that make up the total emissions in each sector.
Attribution ==> |  |  | The tabs in this section are used in the post-model attribution calculations
Attribution | attribution_parameters |  | Parameter values used for the attribution calculations.
| CCS_BECCS_split |  | Assumed BECCS proportions by sector.
Key units used in model:
Energy
Capacity | Petajoule (PJ) | Petajoule (PJ)
Emissions | Mostly PJ_a. GW for CHP | Mostly PJ_a. GW for CHP
Cost | kt | kt
Distance | £m | £m
Price year | km | km
| 2021 | 2021
Conversion factors:
PJ to TWh
PJ/y to MW | 0.27778 | 0.27778
| 31.54 | 31.54

## Parameters ==>
Section 1: Parameters
The tabs in this section contain key parameter settings that are used to specify the model.
Back to contents

## model_parameters_a
Numeric model parameters
parameter | value | type | description
start_year | 2021 | year | model start year
end_year | 2051 | year | model end year
timestep | 5 | year | time step (5, 2 or 1)
NAEI_year | 2021 | 2017/2019/2021 | Chose year of NAEI data
tech_optimism_adjustment | 2 | adjustment factor (1 = no adjustment) | Set this factor to an amount to multiply all technologies capex coefficients to adjust for optimistic pricing
pipes_optimism_adjustment | 2 | adjustment factor (1 = no adjustment) | Set this factor to an amount to multiply all C02 and H2 pipeline capex coefficients to adjust for optimistic pricing
base_price_year | 2021 | year | Year which all prices are based to

## model_parameters_b
Boolean model parameters
parameter | value | description
model_H2_production | FALSE | if model includes H2 production. Make sure that the relevant constraints (hydrogen_production and hydrogen_flows) are set to TRUE in the constraints_to_include tab.
output_cluster_level | FALSE | Output file should include cluster level aggregations as well as site level data
Traded_share_calc | TRUE | Use traded share calculation method
Two_nps_sites | TRUE | Use two non-point source (nps) method (versus one nps method) for handling non point source sites in/out of clusters
Use_IDBR | TRUE | Use IDBR data (versus PAYE data)
use_retrofit | FALSE | Allow retrofit technologies listed on the Technologies sheet to be deployed. If set to TRUE make sure to set 'existing_capacity' to TRUE in the 'constraints_to_include' tab.
use_CCS_Spur | TRUE
use_H2_grid_site | FALSE
use_nps_for_H2_grid_sites | FALSE
full_transport_competition | TRUE
run_main | TRUE | Whether the main model should be ran (this should always be TRUE unless you want to run only the counterfactual
run_counterfactual | FALSE | Whether the counterfactual model should be ran (If run_main is also TRUE, both will be ran)
include_site_closures | TRUE

## model_parameters_c
Character model parameters
parameter | value | description
headroom_scenario | no_constraint | Scenario to be used for setting the electricity capacity constraints. If not 'no_constraint' make sure electricity_capacity is set to TRUE in 'constraints_to_inlcude' tab

## objective_function
Costs included in the calculation of objective function coefficients
PV = present value
Boolean
Types of costs (present value) to include / exclude in linear programming objective function | include / exclude (TRUE/FALSE)
term | include | description
PV_fuel_cost | TRUE
PV_carbon_cost | TRUE
PV_fixed_opex | TRUE | Technology opex costs
PV_technology_capex | TRUE
PV_CO2_national_transport | TRUE
PV_CO2_pipe_cluster_to_site | TRUE
PV_H2_pipe_cluster_to_site | TRUE
PV_H2_pipe_national | TRUE

## constraints_to_include
Constraints to be included in the model
The 'constraint' column contains the names of each function COMIT uses to set the constraints (therefore names shouldn't be changed), the include column indicates whether the type of constraint should be included for the particular run. Note that even when include is TRUE, some constraints are overridden by other settings. E.g. when 'model_production_H2' is set to FALSE in model_parameters_b, the following constraints will be ignored regardless of their status in this tab: hydrogen_production, hydrogen_flows.
name of constraint function | This column is just to help inform on what the constraint does, it does not get used in the code | Whether the model will use the constraint
constraint | category | include | description
production | basic model specification | TRUE | Production constraints - making sure we make enough of each commodity. Always include!
capacity_transfer | basic model specification | TRUE | This ensures that only the capacity that exists is available. Always include!
availability | basic model specification | TRUE | Constrains the amount of used capacity based on the available capacity
no_building_in_start_year | basic model specification | TRUE | Stops new capacity from being added in the first period of the model
maximum_capacity | technology | TRUE | Limits specified technologies from exceeding a % of the total production of a commodity. Set in the 'maximum_capacity' tab.
minimum_capacity | technology | TRUE | Ensures a specified technology exceeds a % of the total production of a commodity. Set in the 'minimum_capacity' tab.
supply_chain_constraints_by_tech | technology | FALSE | Limits the amount of new capacity of technologies added in each year in each sector. Customise in supply_chain_constraints_tab.
existing_capacity | technology | FALSE | Limits the retrofit available capacity to the (available) 2020 existing capacity of the base technology
tech_stability | technology | FALSE | In development, ensures a defined % of new capacity is used for a given period of time, to avoid unrealistic technology switching.
intermediate_commodities | technology | FALSE | Set a minimum ratio of intermediate commodity usage compared to an output commodity. Cutomise in the intermediate_commodities tab.
max_fuel_use | fuel | TRUE | Set a maximum amount of a certain fuel that cannot be exceeded in each year. Customise in the max_fuel_use tab.
max_fuel_share | fuel | FALSE | Set a maximum share of a certain fuel that cannote be exceeded in all years after the start year. Customise in max_fuel_share tab.
min_fuel_use | fuel | FALSE | Set a minimum amount of a certain fuel that must be used in each year. Customise in the min_fuel_constraints tab. Customise in the min_fuel_use tab.
electricity_capacity | electricity (headroom) | FALSE | Limits the amount of electricity available to sites, by year, cluster and cluster type. Customise in the headroom_constraints tab.
H2_availability | hydrogen | TRUE | Limits the amount of Hydrogen that is available for technology use in each cluster. Previously named H2_Cluster_Production. Customise in the H2_availability tab.
H2_infrastructure_capacity | hydrogen | TRUE | Ensures enough capacity existis to supply sites with the hydrogen their technologies require. Previously named H2_site_cluster_availability.
H2_conversion | hydrogen | TRUE | Constrain hydrogen conversion, so that the correct amount of hydrogen is produced overall by summing the different hydrogen types to meet demand from technologies
non_industry_H2_demand | hydrogen | TRUE | Ensures the demand for non-industry hydrogen is met in each cluster and each time period. Customise in the Non_industry_H2_demand tab.
hydrogen_production | hydrogen | FALSE | Used when modelling hydrogen production, which is not currently used so this function has not been maintained. If using, ensure 'model_production_H2' is set to TRUE in model_parameters_b
hydrogen_flows | hydrogen | FALSE | Used when modelling hydrogen production, which is not currently used so this function has not been maintained. If using, ensure 'model_production_H2' is set to TRUE in model_parameters_b
minimum_hydrogen_plant_size | hydrogen | FALSE | As above (only used when modelling hydrogen production). This constraint changes the model to a mixed-integer-linear-programming problem which massively increases solve times. Customise in the H2_plant_size tab.
max_CCS | CO2/technology | TRUE | Limits the amount of CCS that can be used by industry. Customise in the max_CCS tab.
CO2_storage_injection | CO2 | FALSE | Limits the amount of CO2 that can be stored at each storage site. Customise in the CO2 storage tab.
CO2_infrastructure_capacity | CO2 | TRUE | Ensures there is enough capacity to transport the CO2 captured at sites, away from sites to the cluster's location where CO2 is further sent to storage site. Previously named CO2_availability.
CO2_cluster_to_storage_transport | CO2 | TRUE | Ensures there is the correct amount of capacity to transport the captured CO2 in each cluster to a CO2 storage site. Previously named CO2_cluster_storage_site_relationship.
emissions_limit | emissions | FALSE | Limits the total amount of emissions that can be released into the atmosphere in each year, customise in the emissions_limit tab.

## Constraints ==>
Section 2: Constraints
The tabs in this section allow users to set constraint values.
Back to contents

## Demand_drivers
Annual national demand of each commodity. Dummy numbers
In million tonnes (Mt) or in petajoule (PJ) of useful energy
|  | PJ | PJ | Mt | PJ | Mt | Mt | Mt | PJ | PJ | PJ | Mt | Mt | Mt | PJ | PJ | PJ | PJ | PJ | PJ | Mt
year | Ammonia | Demand commodity for the other chemicals subsector (in PJ of useful energy) | Demand commodity for the other non-energy fuel use (in PJ, everything apart from non-energy fuel use in ammonia and high value chemicals production) | Cement (demand commodity) | Demand commodity for the food, drink and tobacco industry (in PJ of useful energy) | High-value chemicals (demand commodity in Mt) | Finished Steel (demand commodity) | Dummy demand for other HFC emissions | Demand commodity for the non-ferrous metals sector (in PJ of useful energy) | Demand commodity for the ceramics sector (in PJ of useful energy) | Demand commodity for the other industries (in PJ of useful energy) | Final paper products (demand commodity, in Mt) | Petroleum products - outputs from oil refining | Demand commodity for the glass sector (in Mt) | Demand commodity for the mechanical engineering sector (in PJ of useful energy) | Demand commodity for the electrical engineering sector (in PJ of useful energy) | Demand commodity for the vehicles sector (in PJ of useful energy) | Demand commodity for the textiles sector (in PJ of useful energy) | Demand commodity for the construction sector (in PJ of useful energy) | Demand commodity for the printing subsector (in PJ of useful energy) | Demand commodity for the lime sector (in Mt)
year | IAM | ICH | ICHNEUOTH | ICM | IFD | IHVC | IIS | INDHFCOTH | INF | ICR | IOI | IPP | PRCOIL | IGL | IME | IEE | IVH | ITX | ICN | IPR | ILM
2021 | 0 | 13.3731 | 0.088637 | 1.6338 | 17.0167 | 0.8773 | 0.8188 | 0.081077 | 3.3433 | 5.813 | 34.4495 | 0.86463 | 11.4484 | 0.16563 | 9.7858 | 5.1141 | 4.9014 | 3.5092 | 3.35 | 3.5376 | 1.7637
2022 | 0 | 13.3731 | 0.088637 | 1.6338 | 17.0167 | 0.8773 | 0.8188 | 0.081077 | 3.3433 | 5.813 | 34.4495 | 0.86463 | 11.4484 | 0.16563 | 9.7858 | 5.1141 | 4.9014 | 3.5092 | 3.35 | 3.5376 | 1.7637
2023 | 0 | 13.3731 | 0.088637 | 1.6338 | 17.0167 | 0.8773 | 0.8188 | 0.081077 | 3.3433 | 5.813 | 34.4495 | 0.86463 | 11.4484 | 0.16563 | 9.7858 | 5.1141 | 4.9014 | 3.5092 | 3.35 | 3.5376 | 1.7637
2024 | 0 | 13.3731 | 0.088637 | 1.6338 | 17.0167 | 0.8773 | 0.8188 | 0.081077 | 3.3433 | 5.813 | 34.4495 | 0.86463 | 11.4484 | 0.16563 | 9.7858 | 5.1141 | 4.9014 | 3.5092 | 3.35 | 3.5376 | 1.7637
2025 | 0 | 13.3731 | 0.088637 | 1.6338 | 17.0167 | 0.8773 | 0.8188 | 0.081077 | 3.3433 | 5.813 | 34.4495 | 0.86463 | 11.4484 | 0.16563 | 9.7858 | 5.1141 | 4.9014 | 3.5092 | 3.35 | 3.5376 | 1.7637
2026 | 0 | 13.3731 | 0.088637 | 1.6338 | 17.0167 | 0.8773 | 0.8188 | 0.081077 | 3.3433 | 5.813 | 34.4495 | 0.86463 | 11.4484 | 0.16563 | 9.7858 | 5.1141 | 4.9014 | 3.5092 | 3.35 | 3.5376 | 1.7637
2027 | 0 | 13.3731 | 0.088637 | 1.6338 | 17.0167 | 0.8773 | 0.8188 | 0.081077 | 3.3433 | 5.813 | 34.4495 | 0.86463 | 11.4484 | 0.16563 | 9.7858 | 5.1141 | 4.9014 | 3.5092 | 3.35 | 3.5376 | 1.7637
2028 | 0 | 13.3731 | 0.088637 | 1.6338 | 17.0167 | 0.8773 | 0.8188 | 0.081077 | 3.3433 | 5.813 | 34.4495 | 0.86463 | 11.4484 | 0.16563 | 9.7858 | 5.1141 | 4.9014 | 3.5092 | 3.35 | 3.5376 | 1.7637
2029 | 0 | 13.3731 | 0.088637 | 1.6338 | 17.0167 | 0.8773 | 0.8188 | 0.081077 | 3.3433 | 5.813 | 34.4495 | 0.86463 | 11.4484 | 0.16563 | 9.7858 | 5.1141 | 4.9014 | 3.5092 | 3.35 | 3.5376 | 1.7637
2030 | 0 | 13.3731 | 0.088637 | 1.6338 | 17.0167 | 0.8773 | 0.8188 | 0.081077 | 3.3433 | 5.813 | 34.4495 | 0.86463 | 11.4484 | 0.16563 | 9.7858 | 5.1141 | 4.9014 | 3.5092 | 3.35 | 3.5376 | 1.7637
2031 | 0 | 13.3731 | 0.088637 | 1.6338 | 17.0167 | 0.8773 | 0.8188 | 0.081077 | 3.3433 | 5.813 | 34.4495 | 0.86463 | 11.4484 | 0.16563 | 9.7858 | 5.1141 | 4.9014 | 3.5092 | 3.35 | 3.5376 | 1.7637
2032 | 0 | 13.3731 | 0.088637 | 1.6338 | 17.0167 | 0.8773 | 0.8188 | 0.081077 | 3.3433 | 5.813 | 34.4495 | 0.86463 | 11.4484 | 0.16563 | 9.7858 | 5.1141 | 4.9014 | 3.5092 | 3.35 | 3.5376 | 1.7637
2033 | 0 | 13.3731 | 0.088637 | 1.6338 | 17.0167 | 0.8773 | 0.8188 | 0.081077 | 3.3433 | 5.813 | 34.4495 | 0.86463 | 11.4484 | 0.16563 | 9.7858 | 5.1141 | 4.9014 | 3.5092 | 3.35 | 3.5376 | 1.7637
2034 | 0 | 13.3731 | 0.088637 | 1.6338 | 17.0167 | 0.8773 | 0.8188 | 0.081077 | 3.3433 | 5.813 | 34.4495 | 0.86463 | 11.4484 | 0.16563 | 9.7858 | 5.1141 | 4.9014 | 3.5092 | 3.35 | 3.5376 | 1.7637
2035 | 0 | 13.3731 | 0.088637 | 1.6338 | 17.0167 | 0.8773 | 0.8188 | 0.081077 | 3.3433 | 5.813 | 34.4495 | 0.86463 | 11.4484 | 0.16563 | 9.7858 | 5.1141 | 4.9014 | 3.5092 | 3.35 | 3.5376 | 1.7637
2036 | 0 | 13.3731 | 0.088637 | 1.6338 | 17.0167 | 0.8773 | 0.8188 | 0.081077 | 3.3433 | 5.813 | 34.4495 | 0.86463 | 11.4484 | 0.16563 | 9.7858 | 5.1141 | 4.9014 | 3.5092 | 3.35 | 3.5376 | 1.7637
2037 | 0 | 13.3731 | 0.088637 | 1.6338 | 17.0167 | 0.8773 | 0.8188 | 0.081077 | 3.3433 | 5.813 | 34.4495 | 0.86463 | 11.4484 | 0.16563 | 9.7858 | 5.1141 | 4.9014 | 3.5092 | 3.35 | 3.5376 | 1.7637
2038 | 0 | 13.3731 | 0.088637 | 1.6338 | 17.0167 | 0.8773 | 0.8188 | 0.081077 | 3.3433 | 5.813 | 34.4495 | 0.86463 | 11.4484 | 0.16563 | 9.7858 | 5.1141 | 4.9014 | 3.5092 | 3.35 | 3.5376 | 1.7637
2039 | 0 | 13.3731 | 0.088637 | 1.6338 | 17.0167 | 0.8773 | 0.8188 | 0.081077 | 3.3433 | 5.813 | 34.4495 | 0.86463 | 11.4484 | 0.16563 | 9.7858 | 5.1141 | 4.9014 | 3.5092 | 3.35 | 3.5376 | 1.7637
2040 | 0 | 13.3731 | 0.088637 | 1.6338 | 17.0167 | 0.8773 | 0.8188 | 0.081077 | 3.3433 | 5.813 | 34.4495 | 0.86463 | 11.4484 | 0.16563 | 9.7858 | 5.1141 | 4.9014 | 3.5092 | 3.35 | 3.5376 | 1.7637
2041 | 0 | 13.3731 | 0.088637 | 1.6338 | 17.0167 | 0.8773 | 0.8188 | 0.081077 | 3.3433 | 5.813 | 34.4495 | 0.86463 | 11.4484 | 0.16563 | 9.7858 | 5.1141 | 4.9014 | 3.5092 | 3.35 | 3.5376 | 1.7637
2042 | 0 | 13.3731 | 0.088637 | 1.6338 | 17.0167 | 0.8773 | 0.8188 | 0.081077 | 3.3433 | 5.813 | 34.4495 | 0.86463 | 11.4484 | 0.16563 | 9.7858 | 5.1141 | 4.9014 | 3.5092 | 3.35 | 3.5376 | 1.7637
2043 | 0 | 13.3731 | 0.088637 | 1.6338 | 17.0167 | 0.8773 | 0.8188 | 0.081077 | 3.3433 | 5.813 | 34.4495 | 0.86463 | 11.4484 | 0.16563 | 9.7858 | 5.1141 | 4.9014 | 3.5092 | 3.35 | 3.5376 | 1.7637
2044 | 0 | 13.3731 | 0.088637 | 1.6338 | 17.0167 | 0.8773 | 0.8188 | 0.081077 | 3.3433 | 5.813 | 34.4495 | 0.86463 | 11.4484 | 0.16563 | 9.7858 | 5.1141 | 4.9014 | 3.5092 | 3.35 | 3.5376 | 1.7637
2045 | 0 | 13.3731 | 0.088637 | 1.6338 | 17.0167 | 0.8773 | 0.8188 | 0.081077 | 3.3433 | 5.813 | 34.4495 | 0.86463 | 11.4484 | 0.16563 | 9.7858 | 5.1141 | 4.9014 | 3.5092 | 3.35 | 3.5376 | 1.7637
2046 | 0 | 13.3731 | 0.088637 | 1.6338 | 17.0167 | 0.8773 | 0.8188 | 0.081077 | 3.3433 | 5.813 | 34.4495 | 0.86463 | 11.4484 | 0.16563 | 9.7858 | 5.1141 | 4.9014 | 3.5092 | 3.35 | 3.5376 | 1.7637
2047 | 0 | 13.3731 | 0.088637 | 1.6338 | 17.0167 | 0.8773 | 0.8188 | 0.081077 | 3.3433 | 5.813 | 34.4495 | 0.86463 | 11.4484 | 0.16563 | 9.7858 | 5.1141 | 4.9014 | 3.5092 | 3.35 | 3.5376 | 1.7637
2048 | 0 | 13.3731 | 0.088637 | 1.6338 | 17.0167 | 0.8773 | 0.8188 | 0.081077 | 3.3433 | 5.813 | 34.4495 | 0.86463 | 11.4484 | 0.16563 | 9.7858 | 5.1141 | 4.9014 | 3.5092 | 3.35 | 3.5376 | 1.7637
2049 | 0 | 13.3731 | 0.088637 | 1.6338 | 17.0167 | 0.8773 | 0.8188 | 0.081077 | 3.3433 | 5.813 | 34.4495 | 0.86463 | 11.4484 | 0.16563 | 9.7858 | 5.1141 | 4.9014 | 3.5092 | 3.35 | 3.5376 | 1.7637
2050 | 0 | 13.3731 | 0.088637 | 1.6338 | 17.0167 | 0.8773 | 0.8188 | 0.081077 | 3.3433 | 5.813 | 34.4495 | 0.86463 | 11.4484 | 0.16563 | 9.7858 | 5.1141 | 4.9014 | 3.5092 | 3.35 | 3.5376 | 1.7637
2051 | 0 | 13.3731 | 0.088637 | 1.6338 | 17.0167 | 0.8773 | 0.8188 | 0.081077 | 3.3433 | 5.813 | 34.4495 | 0.86463 | 11.4484 | 0.16563 | 9.7858 | 5.1141 | 4.9014 | 3.5092 | 3.35 | 3.5376 | 1.7637
Note on A38: based on EDM projection

## maximum_capacity
The maximum proportion a technology can contribute to the production of its respective output
CCGT CHP based on by-products in the chemicals sector
year | ICHCHPPRO01
2021 | 20%
2022 | 20%
2023 | 20%
2024 | 20%
2025 | 20%
2026 | 20%
2027 | 20%
2028 | 20%
2029 | 20%
2030 | 20%
2031 | 20%
2032 | 20%
2033 | 20%
2034 | 20%
2035 | 20%
2036 | 20%
2037 | 20%
2038 | 20%
2039 | 20%
2040 | 20%
2041 | 20%
2042 | 20%
2043 | 20%
2044 | 20%
2045 | 20%
2046 | 20%
2047 | 20%
2048 | 20%
2049 | 20%
2050 | 20%
2051 | 20%
Note on A38: extrapolated

## minimum_capacity
The minimum proportion a technology can contribute to the production of its respective output
Useful when constraining minimum amount of oil to be used in model, for example.
Generic process technology for other energy services based on liquified petroleum gas
year | IOIOTHLPG01
2021 | 0%
2025 | 0%
2030 | 0%
2035 | 0%
2040 | 0%
2045 | 0%
2050 | 0%

## tech_stability
In development, not currently in use.
To account for technologies in first year already likely being in use
code | initial_stability_length | initial_stability_factor | stability_length | stability_factor
IGHTHNGA | 10 | 0.5 | 10 | 0.5
IGHTHELC | 10 | 0.5 | 10 | 0.5

## supply_chain_constraints
Limit the new capacity of technologies added in each year in each sector
Values represent the amount of new capacity that can be added anually as a proportion of the initial capacity in the whole sector (split by unit of output for Mt and PJ when relevant), this value will therefore be multiplied by the timestep to accommodate for additional years worth of capacity if a timestep is used. Set the cell to a value greater than 1000% to remove the constraint compleltely. Technology categories that start with an underlying initial capacity >10% of initial capacity in the model are not constrainted, so not all of the technology categories below will result in actual constraints to the model - this is often the case for elcetricity in all sectors.
| Cement |  |  | Ceramics |  |  |  |  | Chemicals | [7 empty] | Construction |  |  | Electrical engineering |  |  |  | Food & drink |  |  |  |  | Glass |  |  | Iron & steel |  |  |  |  | Lime |  | Mechanical engineering |  |  |  |  | Non-ferrous metals |  |  | Other |  |  |  |  | Paper | [5 empty] | Textiles |  |  |  |  | Vehicles
| Mt |  |  | PJ |  |  |  |  | Mt |  |  | PJ |  |  |  |  | PJ |  |  | PJ |  |  |  | PJ |  |  |  |  | Mt |  | PJ | Mt |  | PJ |  |  | Mt |  | PJ |  |  |  |  | PJ |  |  | PJ |  |  |  |  | Mt | PJ |  |  |  |  | PJ |  |  |  |  | PJ
year | CCS, Mt, Cement | Dry kiln, Mt, Cement | Electricity, Mt, Cement | Biomass, PJ, Ceramics | Electricity, PJ, Ceramics | Heat pump, PJ, Ceramics | Hydrogen, PJ, Ceramics | Steam, PJ, Ceramics | BECCS, Mt, Chemicals | CCS, Mt, Chemicals | Electricity, Mt, Chemicals | Biomass, PJ, Chemicals | Electricity, PJ, Chemicals | Heat pump, PJ, Chemicals | Hydrogen, PJ, Chemicals | Steam, PJ, Chemicals | Biomass, PJ, Construction | Electricity, PJ, Construction | Hydrogen, PJ, Construction | Biomass, PJ, Electrical engineering | Electricity, PJ, Electrical engineering | Heat pump, PJ, Electrical engineering | Hydrogen, PJ, Electrical engineering | Biomass, PJ, Food & drink | Electricity, PJ, Food & drink | Heat pump, PJ, Food & drink | Hydrogen, PJ, Food & drink | Steam, PJ, Food & drink | Electricity, Mt, Glass | Hydrogen, Mt, Glass | Electricity, PJ, Glass | CCS, Mt, Iron & steel | Electricity, Mt, Iron & steel | Biomass, PJ, Iron & steel | Heat pump, PJ, Iron & steel | Hydrogen, PJ, Iron & steel | CCS, Mt, Lime | Electricity, Mt, Lime | Biomass, PJ, Mechanical engineering | Electricity, PJ, Mechanical engineering | Heat pump, PJ, Mechanical engineering | Hydrogen, PJ, Mechanical engineering | Steam, PJ, Mechanical engineering | Biomass, PJ, Non-ferrous metals | Electricity, PJ, Non-ferrous metals | Hydrogen, PJ, Non-ferrous metals | Biomass, PJ, Other | Electricity, PJ, Other | Heat pump, PJ, Other | Hydrogen, PJ, Other | Steam, PJ, Other | Electricity, Mt, Paper | Biomass, PJ, Paper | Electricity, PJ, Paper | Heat pump, PJ, Paper | Hydrogen, PJ, Paper | Steam, PJ, Paper | Biomass, PJ, Textiles | Electricity, PJ, Textiles | Heat pump, PJ, Textiles | Hydrogen, PJ, Textiles | Steam, PJ, Textiles | Biomass, PJ, Vehicles | Electricity, PJ, Vehicles | Heat pump, PJ, Vehicles | Hydrogen, PJ, Vehicles | Steam, PJ, Vehicles
2021 | 1000000% | 1000000% | 1000000% | 1000000% | 1000000% | 1000000% | 1000000% | 1000000% | 1000000% | 1000000% | 1000000% | 1000000% | 1000000% | 1000000% | 1000000% | 1000000% | 1000000% | 1000000% | 1000000% | 1000000% | 1000000% | 1000000% | 1000000% | 1000000% | 1000000% | 1000000% | 1000000% | 1000000% | 1000000% | 1000000% | 1000000% | 1000000% | 1000000% | 1000000% | 1000000% | 1000000% | 1000000% | 1000000% | 1000000% | 1000000% | 1000000% | 1000000% | 1000000% | 1000000% | 1000000% | 1000000% | 1000000% | 1000000% | 1000000% | 1000000% | 1000000% | 1000000% | 1000000% | 1000000% | 1000000% | 1000000% | 1000000% | 1000000% | 1000000% | 1000000% | 1000000% | 1000000% | 1000000% | 1000000% | 1000000% | 1000000% | 1000000%
2025 | 1000000% | 1000000% | 1000000% | 1000000% | 1000000% | 1000000% | 1000000% | 1000000% | 1000000% | 1000000% | 1000000% | 1000000% | 1000000% | 1000000% | 1000000% | 1000000% | 1000000% | 1000000% | 1000000% | 1000000% | 1000000% | 1000000% | 1000000% | 1000000% | 1000000% | 1000000% | 1000000% | 1000000% | 1000000% | 1000000% | 1000000% | 1000000% | 1000000% | 1000000% | 1000000% | 1000000% | 1000000% | 1000000% | 1000000% | 1000000% | 1000000% | 1000000% | 1000000% | 1000000% | 1000000% | 1000000% | 1000000% | 1000000% | 1000000% | 1000000% | 1000000% | 1000000% | 1000000% | 1000000% | 1000000% | 1000000% | 1000000% | 1000000% | 1000000% | 1000000% | 1000000% | 1000000% | 1000000% | 1000000% | 1000000% | 1000000% | 1000000%
2030 | 1000000% | 1000000% | 1000000% | 1000000% | 1000000% | 1000000% | 1000000% | 1000000% | 1000000% | 1000000% | 1000000% | 1000000% | 1000000% | 1000000% | 1000000% | 1000000% | 1000000% | 1000000% | 1000000% | 1000000% | 1000000% | 1000000% | 1000000% | 1000000% | 1000000% | 1000000% | 1000000% | 1000000% | 1000000% | 1000000% | 1000000% | 1000000% | 1000000% | 1000000% | 1000000% | 1000000% | 1000000% | 1000000% | 1000000% | 1000000% | 1000000% | 1000000% | 1000000% | 1000000% | 1000000% | 1000000% | 1000000% | 1000000% | 1000000% | 1000000% | 1000000% | 1000000% | 1000000% | 1000000% | 1000000% | 1000000% | 1000000% | 1000000% | 1000000% | 1000000% | 1000000% | 1000000% | 1000000% | 1000000% | 1000000% | 1000000% | 1000000%
2035 | 1000000% | 1000000% | 1000000% | 1000000% | 1000000% | 1000000% | 1000000% | 1000000% | 1000000% | 1000000% | 1000000% | 1000000% | 1000000% | 1000000% | 1000000% | 1000000% | 1000000% | 1000000% | 1000000% | 1000000% | 1000000% | 1000000% | 1000000% | 1000000% | 1000000% | 1000000% | 1000000% | 1000000% | 1000000% | 1000000% | 1000000% | 1000000% | 1000000% | 1000000% | 1000000% | 1000000% | 1000000% | 1000000% | 1000000% | 1000000% | 1000000% | 1000000% | 1000000% | 1000000% | 1000000% | 1000000% | 1000000% | 1000000% | 1000000% | 1000000% | 1000000% | 1000000% | 1000000% | 1000000% | 1000000% | 1000000% | 1000000% | 1000000% | 1000000% | 1000000% | 1000000% | 1000000% | 1000000% | 1000000% | 1000000% | 1000000% | 1000000%
2040 | 1000000% | 1000000% | 1000000% | 1000000% | 1000000% | 1000000% | 1000000% | 1000000% | 1000000% | 1000000% | 1000000% | 1000000% | 1000000% | 1000000% | 1000000% | 1000000% | 1000000% | 1000000% | 1000000% | 1000000% | 1000000% | 1000000% | 1000000% | 1000000% | 1000000% | 1000000% | 1000000% | 1000000% | 1000000% | 1000000% | 1000000% | 1000000% | 1000000% | 1000000% | 1000000% | 1000000% | 1000000% | 1000000% | 1000000% | 1000000% | 1000000% | 1000000% | 1000000% | 1000000% | 1000000% | 1000000% | 1000000% | 1000000% | 1000000% | 1000000% | 1000000% | 1000000% | 1000000% | 1000000% | 1000000% | 1000000% | 1000000% | 1000000% | 1000000% | 1000000% | 1000000% | 1000000% | 1000000% | 1000000% | 1000000% | 1000000% | 1000000%
2045 | 1000000% | 1000000% | 1000000% | 1000000% | 1000000% | 1000000% | 1000000% | 1000000% | 1000000% | 1000000% | 1000000% | 1000000% | 1000000% | 1000000% | 1000000% | 1000000% | 1000000% | 1000000% | 1000000% | 1000000% | 1000000% | 1000000% | 1000000% | 1000000% | 1000000% | 1000000% | 1000000% | 1000000% | 1000000% | 1000000% | 1000000% | 1000000% | 1000000% | 1000000% | 1000000% | 1000000% | 1000000% | 1000000% | 1000000% | 1000000% | 1000000% | 1000000% | 1000000% | 1000000% | 1000000% | 1000000% | 1000000% | 1000000% | 1000000% | 1000000% | 1000000% | 1000000% | 1000000% | 1000000% | 1000000% | 1000000% | 1000000% | 1000000% | 1000000% | 1000000% | 1000000% | 1000000% | 1000000% | 1000000% | 1000000% | 1000000% | 1000000%
2050 | 1000000% | 1000000% | 1000000% | 1000000% | 1000000% | 1000000% | 1000000% | 1000000% | 1000000% | 1000000% | 1000000% | 1000000% | 1000000% | 1000000% | 1000000% | 1000000% | 1000000% | 1000000% | 1000000% | 1000000% | 1000000% | 1000000% | 1000000% | 1000000% | 1000000% | 1000000% | 1000000% | 1000000% | 1000000% | 1000000% | 1000000% | 1000000% | 1000000% | 1000000% | 1000000% | 1000000% | 1000000% | 1000000% | 1000000% | 1000000% | 1000000% | 1000000% | 1000000% | 1000000% | 1000000% | 1000000% | 1000000% | 1000000% | 1000000% | 1000000% | 1000000% | 1000000% | 1000000% | 1000000% | 1000000% | 1000000% | 1000000% | 1000000% | 1000000% | 1000000% | 1000000% | 1000000% | 1000000% | 1000000% | 1000000% | 1000000% | 1000000%

## new_supply_chains
New supply chain constraints. Dummy numbers
Note: These values are the actual capacities (see output_unit) not the percentages. The figures represent the new capacity that can be built in each year.
|  |  | This is just for reference to inform the amounts to add, pulled from Technologies table. Not used as part of calculation. | Also - we don't constrain the first modelled year! Hence the table starts one year after (2022 here)
tech_name | output_unit | all_codes | starting_capacity | 2022 | 2023 | 2024 | 2025 | 2026 | 2027 | 2028 | 2029 | 2030 | 2031 | 2032 | 2033 | 2034 | 2035 | 2036 | 2037 | 2038 | 2039 | 2040 | 2041 | 2042 | 2043 | 2044 | 2045 | 2046 | 2047 | 2048 | 2049 | 2050 | 2051
Advanced Amine (MDEA) - BAT KILN (Cormos 2017) (CCS) | Mt | ICMKLNMAQ02, ILMKLNMAQ02 | 0 | 1000 | 1000 | 1000 | 1000 | 1000 | 1000 | 1000 | 1000 | 1000 | 1000 | 1000 | 1000 | 1000 | 1000 | 1000 | 1000 | 1000 | 1000 | 1000 | 1000 | 1000 | 1000 | 1000 | 1000 | 1000 | 1000 | 1000 | 1000 | 1000 | 1000
Advanced refrigeration technology (with HFO as refrigerant, less HFC emissions) | PJ | ICHREFEHFO01 | 0 | 1000 | 1000 | 1000 | 1000 | 1000 | 1000 | 1000 | 1000 | 1000 | 1000 | 1000 | 1000 | 1000 | 1000 | 1000 | 1000 | 1000 | 1000 | 1000 | 1000 | 1000 | 1000 | 1000 | 1000 | 1000 | 1000 | 1000 | 1000 | 1000 | 1000
Alternative low carbon cement | Mt | ICMLOCARB01, ILMLOCARB01 | 0 | 1000 | 1000 | 1000 | 1000 | 1000 | 1000 | 1000 | 1000 | 1000 | 1000 | 1000 | 1000 | 1000 | 1000 | 1000 | 1000 | 1000 | 1000 | 1000 | 1000 | 1000 | 1000 | 1000 | 1000 | 1000 | 1000 | 1000 | 1000 | 1000 | 1000
Basic oxygen furnace, standard | Mt | IISBOXFUR01 | 12.8926 | 1000 | 1000 | 1000 | 1000 | 1000 | 1000 | 1000 | 1000 | 1000 | 1000 | 1000 | 1000 | 1000 | 1000 | 1000 | 1000 | 1000 | 1000 | 1000 | 1000 | 1000 | 1000 | 1000 | 1000 | 1000 | 1000 | 1000 | 1000 | 1000 | 1000
BAT kiln full oxyfuel (CCS) | Mt | ICMKLNOXQ01, ILMKLNOXQ01 | 0 | 1000 | 1000 | 1000 | 1000 | 1000 | 1000 | 1000 | 1000 | 1000 | 1000 | 1000 | 1000 | 1000 | 1000 | 1000 | 1000 | 1000 | 1000 | 1000 | 1000 | 1000 | 1000 | 1000 | 1000 | 1000 | 1000 | 1000 | 1000 | 1000 | 1000
Biomass boiler | PJ | IISBOIBIOS01 | 0 | 1000 | 1000 | 1000 | 1000 | 1000 | 1000 | 1000 | 1000 | 1000 | 1000 | 1000 | 1000 | 1000 | 1000 | 1000 | 1000 | 1000 | 1000 | 1000 | 1000 | 1000 | 1000 | 1000 | 1000 | 1000 | 1000 | 1000 | 1000 | 1000 | 1000
Biomass gasification, with CCS | PJ | PHYGBPELQ01 | 2.5546 | 1000 | 1000 | 1000 | 1000 | 1000 | 1000 | 1000 | 1000 | 1000 | 1000 | 1000 | 1000 | 1000 | 1000 | 1000 | 1000 | 1000 | 1000 | 1000 | 1000 | 1000 | 1000 | 1000 | 1000 | 1000 | 1000 | 1000 | 1000 | 1000 | 1000
Blast furnace gas boiler for low temheat pump | PJ | IISLTHELCHP01 | 0 | 1000 | 1000 | 1000 | 1000 | 1000 | 1000 | 1000 | 1000 | 1000 | 1000 | 1000 | 1000 | 1000 | 1000 | 1000 | 1000 | 1000 | 1000 | 1000 | 1000 | 1000 | 1000 | 1000 | 1000 | 1000 | 1000 | 1000 | 1000 | 1000 | 1000
Blast furnace gas boiler for low temperature heat (boiler) | PJ | IISBOIBFG01 | 4.7463 | 1000 | 1000 | 1000 | 1000 | 1000 | 1000 | 1000 | 1000 | 1000 | 1000 | 1000 | 1000 | 1000 | 1000 | 1000 | 1000 | 1000 | 1000 | 1000 | 1000 | 1000 | 1000 | 1000 | 1000 | 1000 | 1000 | 1000 | 1000 | 1000 | 1000
Blast furnace, standard | Mt | IISBLAFUR01 | 11.6956 | 1000 | 1000 | 1000 | 1000 | 1000 | 1000 | 1000 | 1000 | 1000 | 1000 | 1000 | 1000 | 1000 | 1000 | 1000 | 1000 | 1000 | 1000 | 1000 | 1000 | 1000 | 1000 | 1000 | 1000 | 1000 | 1000 | 1000 | 1000 | 1000 | 1000
Calcium looping kiln | Mt | ICMKLNCLQ01, ILMKLNCLQ01 | 0 | 1000 | 1000 | 1000 | 1000 | 1000 | 1000 | 1000 | 1000 | 1000 | 1000 | 1000 | 1000 | 1000 | 1000 | 1000 | 1000 | 1000 | 1000 | 1000 | 1000 | 1000 | 1000 | 1000 | 1000 | 1000 | 1000 | 1000 | 1000 | 1000 | 1000
Caster & hot rolling mill, standard | Mt | IISCASHRM01 | 13.6341 | 1000 | 1000 | 1000 | 1000 | 1000 | 1000 | 1000 | 1000 | 1000 | 1000 | 1000 | 1000 | 1000 | 1000 | 1000 | 1000 | 1000 | 1000 | 1000 | 1000 | 1000 | 1000 | 1000 | 1000 | 1000 | 1000 | 1000 | 1000 | 1000 | 1000
CCGT CHP based on by-products in the chemicals sector | PJ | ICHCHPPRO01 | 0.093525 | 1000 | 1000 | 1000 | 1000 | 1000 | 1000 | 1000 | 1000 | 1000 | 1000 | 1000 | 1000 | 1000 | 1000 | 1000 | 1000 | 1000 | 1000 | 1000 | 1000 | 1000 | 1000 | 1000 | 1000 | 1000 | 1000 | 1000 | 1000 | 1000 | 1000
CCGT CHP based on hydrogen | PJ | IPPCHPCCGTH01, IPRCHPCCGTH01, IISCHPCCGTH01, IOICHPCCGTH01, IVHCHPCCGTH01, ITXCHPCCGTH01, IFDCHPCCGTH01, ICHCHPCCGTH01 | 0 | 1000 | 1000 | 1000 | 1000 | 1000 | 1000 | 1000 | 1000 | 1000 | 1000 | 1000 | 1000 | 1000 | 1000 | 1000 | 1000 | 1000 | 1000 | 1000 | 1000 | 1000 | 1000 | 1000 | 1000 | 1000 | 1000 | 1000 | 1000 | 1000 | 1000
CCGT CHP based on liquified petroleum gas | PJ | ICHCHPLPG01 | 0 | 1000 | 1000 | 1000 | 1000 | 1000 | 1000 | 1000 | 1000 | 1000 | 1000 | 1000 | 1000 | 1000 | 1000 | 1000 | 1000 | 1000 | 1000 | 1000 | 1000 | 1000 | 1000 | 1000 | 1000 | 1000 | 1000 | 1000 | 1000 | 1000 | 1000
CCGT CHP based on natural gas | PJ | ICHCHPCCGT01 | 1.085 | 1000 | 1000 | 1000 | 1000 | 1000 | 1000 | 1000 | 1000 | 1000 | 1000 | 1000 | 1000 | 1000 | 1000 | 1000 | 1000 | 1000 | 1000 | 1000 | 1000 | 1000 | 1000 | 1000 | 1000 | 1000 | 1000 | 1000 | 1000 | 1000 | 1000
CHP CCGT plant for petroleum refineries (flexible input of refinery gas, natural gas and heavy fuel oil) | PJ | PCHP-CCP01 | 1.7986 | 1000 | 1000 | 1000 | 1000 | 1000 | 1000 | 1000 | 1000 | 1000 | 1000 | 1000 | 1000 | 1000 | 1000 | 1000 | 1000 | 1000 | 1000 | 1000 | 1000 | 1000 | 1000 | 1000 | 1000 | 1000 | 1000 | 1000 | 1000 | 1000 | 1000
Coal boiler | PJ | IPPBOICOA01 | 0.69611 | 1000 | 1000 | 1000 | 1000 | 1000 | 1000 | 1000 | 1000 | 1000 | 1000 | 1000 | 1000 | 1000 | 1000 | 1000 | 1000 | 1000 | 1000 | 1000 | 1000 | 1000 | 1000 | 1000 | 1000 | 1000 | 1000 | 1000 | 1000 | 1000 | 1000
Coal gasification, with CCS | PJ | PHYGCOAQ01 | 2.7618 | 1000 | 1000 | 1000 | 1000 | 1000 | 1000 | 1000 | 1000 | 1000 | 1000 | 1000 | 1000 | 1000 | 1000 | 1000 | 1000 | 1000 | 1000 | 1000 | 1000 | 1000 | 1000 | 1000 | 1000 | 1000 | 1000 | 1000 | 1000 | 1000 | 1000
Coke oven gas boiler for low temperature heat (boiler) | PJ | IISBOICOG01 | 2.4908 | 1000 | 1000 | 1000 | 1000 | 1000 | 1000 | 1000 | 1000 | 1000 | 1000 | 1000 | 1000 | 1000 | 1000 | 1000 | 1000 | 1000 | 1000 | 1000 | 1000 | 1000 | 1000 | 1000 | 1000 | 1000 | 1000 | 1000 | 1000 | 1000 | 1000
Downstream process (energy use to produce finished steel from hot rolled steel) | Mt | IISFINPRO01 | 12.1821 | 1000 | 1000 | 1000 | 1000 | 1000 | 1000 | 1000 | 1000 | 1000 | 1000 | 1000 | 1000 | 1000 | 1000 | 1000 | 1000 | 1000 | 1000 | 1000 | 1000 | 1000 | 1000 | 1000 | 1000 | 1000 | 1000 | 1000 | 1000 | 1000 | 1000
Dry kiln with coal CHP and MEA CCS | Mt | ICMKLNMCQ01, ILMKLNMCQ01 | 0 | 1000 | 1000 | 1000 | 1000 | 1000 | 1000 | 1000 | 1000 | 1000 | 1000 | 1000 | 1000 | 1000 | 1000 | 1000 | 1000 | 1000 | 1000 | 1000 | 1000 | 1000 | 1000 | 1000 | 1000 | 1000 | 1000 | 1000 | 1000 | 1000 | 1000
Dry kiln with natural gas CHP and MEA CCS | Mt | ICMKLNMNQ01, ILMKLNMNQ01 | 0 | 1000 | 1000 | 1000 | 1000 | 1000 | 1000 | 1000 | 1000 | 1000 | 1000 | 1000 | 1000 | 1000 | 1000 | 1000 | 1000 | 1000 | 1000 | 1000 | 1000 | 1000 | 1000 | 1000 | 1000 | 1000 | 1000 | 1000 | 1000 | 1000 | 1000
Dry kiln, best available technology (BAT) | Mt | ICMKLND01, ILMKLND01 | 24.1947 | 1000 | 1000 | 1000 | 1000 | 1000 | 1000 | 1000 | 1000 | 1000 | 1000 | 1000 | 1000 | 1000 | 1000 | 1000 | 1000 | 1000 | 1000 | 1000 | 1000 | 1000 | 1000 | 1000 | 1000 | 1000 | 1000 | 1000 | 1000 | 1000 | 1000
Dryers (standard) | Mt | IPPPRODRY01 | 4.6583 | 1000 | 1000 | 1000 | 1000 | 1000 | 1000 | 1000 | 1000 | 1000 | 1000 | 1000 | 1000 | 1000 | 1000 | 1000 | 1000 | 1000 | 1000 | 1000 | 1000 | 1000 | 1000 | 1000 | 1000 | 1000 | 1000 | 1000 | 1000 | 1000 | 1000
Drying / separation technology based on coal | PJ | IOIDRYHCO01, ITXDRYHCO01, IFDDRYHCO01 | 3.2754 | 1000 | 1000 | 1000 | 1000 | 1000 | 1000 | 1000 | 1000 | 1000 | 1000 | 1000 | 1000 | 1000 | 1000 | 1000 | 1000 | 1000 | 1000 | 1000 | 1000 | 1000 | 1000 | 1000 | 1000 | 1000 | 1000 | 1000 | 1000 | 1000 | 1000
Drying / separation technology based on electricity | PJ | IPRDRYELC01, ICRDRYELC01, IOIDRYELC01, ITXDRYELC01, IFDDRYELC01, ICHDRYELC01 | 20.5361 | 1000 | 1000 | 1000 | 1000 | 1000 | 1000 | 1000 | 1000 | 1000 | 1000 | 1000 | 1000 | 1000 | 1000 | 1000 | 1000 | 1000 | 1000 | 1000 | 1000 | 1000 | 1000 | 1000 | 1000 | 1000 | 1000 | 1000 | 1000 | 1000 | 1000
Drying / separation technology based on heat pump | PJ | ICRDRYELCHP01, ICHDRYELCHP01, IFDDRYELCHP01, IOIDRYELCHP01, IPRDRYELCHP01, ITXDRYELCHP01 | 0 | 0 | 0 | 0 | 0 | 0 | 1 | 3 | 3 | 3 | 3 | 3 | 3 | 3 | 3 | 3 | 3 | 3 | 3 | 3 | 3 | 3 | 3 | 3 | 3 | 3 | 3 | 3 | 3 | 3 | 3
Drying / separation technology based on hydrogen | PJ | IPRDRYHDG01, ICRDRYHDG01, IOIDRYHDG01, ITXDRYHDG01, IFDDRYHDG01, ICHDRYHDG01 | 0 | 1000 | 1000 | 1000 | 1000 | 1000 | 1000 | 1000 | 1000 | 1000 | 1000 | 1000 | 1000 | 1000 | 1000 | 1000 | 1000 | 1000 | 1000 | 1000 | 1000 | 1000 | 1000 | 1000 | 1000 | 1000 | 1000 | 1000 | 1000 | 1000 | 1000
Drying / separation technology based on liquified petroleum gas | PJ | IPRDRYLPG01, IOIDRYLPG01, ITXDRYLPG01, IFDDRYLPG01, ICHDRYLPG01 | 1.9112 | 1000 | 1000 | 1000 | 1000 | 1000 | 1000 | 1000 | 1000 | 1000 | 1000 | 1000 | 1000 | 1000 | 1000 | 1000 | 1000 | 1000 | 1000 | 1000 | 1000 | 1000 | 1000 | 1000 | 1000 | 1000 | 1000 | 1000 | 1000 | 1000 | 1000
Drying / separation technology based on low-temperature steam/heat from CHP (not an actual technology, only transfers heat from CHP plants, therefore no cost/capacity) | PJ | IPRDRYSTM01, IOIDRYSTM01, ITXDRYSTM01, IFDDRYSTM01, ICHDRYSTM01 | 24.7846 | 1000 | 1000 | 1000 | 1000 | 1000 | 1000 | 1000 | 1000 | 1000 | 1000 | 1000 | 1000 | 1000 | 1000 | 1000 | 1000 | 1000 | 1000 | 1000 | 1000 | 1000 | 1000 | 1000 | 1000 | 1000 | 1000 | 1000 | 1000 | 1000 | 1000
Drying / separation technology based on natural gas | PJ | IPRDRYNGA01, ICRDRYNGA01, IOIDRYNGA01, ITXDRYNGA01, IFDDRYNGA01, ICHDRYNGA01 | 25.2757 | 1000 | 1000 | 1000 | 1000 | 1000 | 1000 | 1000 | 1000 | 1000 | 1000 | 1000 | 1000 | 1000 | 1000 | 1000 | 1000 | 1000 | 1000 | 1000 | 1000 | 1000 | 1000 | 1000 | 1000 | 1000 | 1000 | 1000 | 1000 | 1000 | 1000
Drying / separation technology based on solid biomass | PJ | IPRDRYBIOS01, IOIDRYBIOS01, ITXDRYBIOS01, IFDDRYBIOS01, ICHDRYBIOS01 | 3.5692 | 1000 | 1000 | 1000 | 1000 | 1000 | 1000 | 1000 | 1000 | 1000 | 1000 | 1000 | 1000 | 1000 | 1000 | 1000 | 1000 | 1000 | 1000 | 1000 | 1000 | 1000 | 1000 | 1000 | 1000 | 1000 | 1000 | 1000 | 1000 | 1000 | 1000
Dummy demand for Other HFC emissions | kt | INDHFCOTH01 | 1.1272 | 1000 | 1000 | 1000 | 1000 | 1000 | 1000 | 1000 | 1000 | 1000 | 1000 | 1000 | 1000 | 1000 | 1000 | 1000 | 1000 | 1000 | 1000 | 1000 | 1000 | 1000 | 1000 | 1000 | 1000 | 1000 | 1000 | 1000 | 1000 | 1000 | 1000
Electric arc furnace, standard | Mt | IISELAFUR01 | 3.1342 | 1000 | 1000 | 1000 | 1000 | 1000 | 1000 | 1000 | 1000 | 1000 | 1000 | 1000 | 1000 | 1000 | 1000 | 1000 | 1000 | 1000 | 1000 | 1000 | 1000 | 1000 | 1000 | 1000 | 1000 | 1000 | 1000 | 1000 | 1000 | 1000 | 1000
Electric cold-top furnace | Mt | IGLKLNELC | 0 | 1000 | 1000 | 1000 | 1000 | 1000 | 1000 | 1000 | 1000 | 1000 | 1000 | 1000 | 1000 | 1000 | 1000 | 1000 | 1000 | 1000 | 1000 | 1000 | 1000 | 1000 | 1000 | 1000 | 1000 | 1000 | 1000 | 1000 | 1000 | 1000 | 1000
Electric motor technology | PJ | IPRMOTELC01, ICRMOTELC01, IMEMOTELC01, INFMOTELC01, IOIMOTELC01, IVHMOTELC01, ITXMOTELC01, IFDMOTELC01, IEEMOTELC01, ICHMOTELC01 | 170.5255 | 1000 | 1000 | 1000 | 1000 | 1000 | 1000 | 1000 | 1000 | 1000 | 1000 | 1000 | 1000 | 1000 | 1000 | 1000 | 1000 | 1000 | 1000 | 1000 | 1000 | 1000 | 1000 | 1000 | 1000 | 1000 | 1000 | 1000 | 1000 | 1000 | 1000
Electric Steam Cracker for high value Chemicals | Mt | ICHHVCSCELEC01 | 0 | 1000 | 1000 | 1000 | 1000 | 1000 | 1000 | 1000 | 1000 | 1000 | 1000 | 1000 | 1000 | 1000 | 1000 | 1000 | 1000 | 1000 | 1000 | 1000 | 1000 | 1000 | 1000 | 1000 | 1000 | 1000 | 1000 | 1000 | 1000 | 1000 | 1000
Electric Steam Cracker for high value Chemicals with CCS | Mt | ICHHVCSCQE01 | 0 | 1000 | 1000 | 1000 | 1000 | 1000 | 1000 | 1000 | 1000 | 1000 | 1000 | 1000 | 1000 | 1000 | 1000 | 1000 | 1000 | 1000 | 1000 | 1000 | 1000 | 1000 | 1000 | 1000 | 1000 | 1000 | 1000 | 1000 | 1000 | 1000 | 1000
Electrolysis - alkaline | PJ | PHYGEYALSL01 | 0 | 1000 | 1000 | 1000 | 1000 | 1000 | 1000 | 1000 | 1000 | 1000 | 1000 | 1000 | 1000 | 1000 | 1000 | 1000 | 1000 | 1000 | 1000 | 1000 | 1000 | 1000 | 1000 | 1000 | 1000 | 1000 | 1000 | 1000 | 1000 | 1000 | 1000
Electrolysis - Solid Oxide Electrolyser | PJ | PHYGEYSOEL01 | 0 | 1000 | 1000 | 1000 | 1000 | 1000 | 1000 | 1000 | 1000 | 1000 | 1000 | 1000 | 1000 | 1000 | 1000 | 1000 | 1000 | 1000 | 1000 | 1000 | 1000 | 1000 | 1000 | 1000 | 1000 | 1000 | 1000 | 1000 | 1000 | 1000 | 1000
Fluidised bed kiln with waste utilisation | Mt | ICMKLNWST02, ILMKLNWST02 | 0 | 1000 | 1000 | 1000 | 1000 | 1000 | 1000 | 1000 | 1000 | 1000 | 1000 | 1000 | 1000 | 1000 | 1000 | 1000 | 1000 | 1000 | 1000 | 1000 | 1000 | 1000 | 1000 | 1000 | 1000 | 1000 | 1000 | 1000 | 1000 | 1000 | 1000
Gas turbine CHP based on blast furnace gas | PJ | IISCHPBFG01 | 0.099018 | 1000 | 1000 | 1000 | 1000 | 1000 | 1000 | 1000 | 1000 | 1000 | 1000 | 1000 | 1000 | 1000 | 1000 | 1000 | 1000 | 1000 | 1000 | 1000 | 1000 | 1000 | 1000 | 1000 | 1000 | 1000 | 1000 | 1000 | 1000 | 1000 | 1000
Gas turbine CHP based on coke oven gas | PJ | IISCHPCOG01 | 0.066275 | 1000 | 1000 | 1000 | 1000 | 1000 | 1000 | 1000 | 1000 | 1000 | 1000 | 1000 | 1000 | 1000 | 1000 | 1000 | 1000 | 1000 | 1000 | 1000 | 1000 | 1000 | 1000 | 1000 | 1000 | 1000 | 1000 | 1000 | 1000 | 1000 | 1000
Gas turbine CHP based on natural gas | PJ | IPPCHPGT01, IPRCHPGT01, IISCHPGT01, IOICHPGT01, IVHCHPGT01, ITXCHPGT01, IFDCHPGT01 | 1.3635 | 1000 | 1000 | 1000 | 1000 | 1000 | 1000 | 1000 | 1000 | 1000 | 1000 | 1000 | 1000 | 1000 | 1000 | 1000 | 1000 | 1000 | 1000 | 1000 | 1000 | 1000 | 1000 | 1000 | 1000 | 1000 | 1000 | 1000 | 1000 | 1000 | 1000
Generic process technology for other energy services based on coal | PJ | ICNOTHHCO01, IMEOTHHCO01, INFOTHHCO01, IOIOTHHCO01, IVHOTHHCO01, IFDOTHHCO01, IEEOTHHCO01 | 2.215 | 1000 | 1000 | 1000 | 1000 | 1000 | 1000 | 1000 | 1000 | 1000 | 1000 | 1000 | 1000 | 1000 | 1000 | 1000 | 1000 | 1000 | 1000 | 1000 | 1000 | 1000 | 1000 | 1000 | 1000 | 1000 | 1000 | 1000 | 1000 | 1000 | 1000
Generic process technology for other energy services based on electricity | PJ | IPROTHELC01, IGLOTH, ICROTHELC01, ICNOTHELC01, IMEOTHELC01, INFOTHELC01, IOIOTHELC01, IVHOTHELC01, IFDOTHELC01, IEEOTHELC01, ICHOTHELC01 | 71.5335 | 1000 | 1000 | 1000 | 1000 | 1000 | 1000 | 1000 | 1000 | 1000 | 1000 | 1000 | 1000 | 1000 | 1000 | 1000 | 1000 | 1000 | 1000 | 1000 | 1000 | 1000 | 1000 | 1000 | 1000 | 1000 | 1000 | 1000 | 1000 | 1000 | 1000
Generic process technology for other energy services based on hydrogen | PJ | IPROTHHDG01, ICROTHHDG01, ICNOTHHDG01, IMEOTHHDG01, INFOTHHDG01, IOIOTHHDG01, IVHOTHHDG01, IFDOTHHDG01, IEEOTHHDG01, ICHOTHHDG01 | 0 | 1000 | 1000 | 1000 | 1000 | 1000 | 1000 | 1000 | 1000 | 1000 | 1000 | 1000 | 1000 | 1000 | 1000 | 1000 | 1000 | 1000 | 1000 | 1000 | 1000 | 1000 | 1000 | 1000 | 1000 | 1000 | 1000 | 1000 | 1000 | 1000 | 1000
Generic process technology for other energy services based on liquified petroleum gas | PJ | IPROTHLPG01, ICNOTHLPG01, IMEOTHLPG01, INFOTHLPG01, IOIOTHLPG01, IVHOTHLPG01, IFDOTHLPG01, IEEOTHLPG01 | 55.0212 | 1000 | 1000 | 1000 | 1000 | 1000 | 1000 | 1000 | 1000 | 1000 | 1000 | 1000 | 1000 | 1000 | 1000 | 1000 | 1000 | 1000 | 1000 | 1000 | 1000 | 1000 | 1000 | 1000 | 1000 | 1000 | 1000 | 1000 | 1000 | 1000 | 1000
Generic process technology for other energy services based on low-temperature steam/heat from CHP (not an actual technology, only transfers heat from CHP plants, therefore no cost/capacity) | PJ | IPROTHSTM01, IOIOTHSTM01, IVHOTHSTM01, IFDOTHSTM01, ICHOTHSTM01 | 34.7953 | 1000 | 1000 | 1000 | 1000 | 1000 | 1000 | 1000 | 1000 | 1000 | 1000 | 1000 | 1000 | 1000 | 1000 | 1000 | 1000 | 1000 | 1000 | 1000 | 1000 | 1000 | 1000 | 1000 | 1000 | 1000 | 1000 | 1000 | 1000 | 1000 | 1000
Generic process technology for other energy services based on natural gas / biomethane | PJ | IPROTHNGA01, ICROTHNGA01, ICNOTHNGA01, IMEOTHNGA01, INFOTHNGA01, IOIOTHNGA01, IVHOTHNGA01, IFDOTHNGA01, IEEOTHNGA01, ICHOTHNGA01 | 54.177 | 1000 | 1000 | 1000 | 1000 | 1000 | 1000 | 1000 | 1000 | 1000 | 1000 | 1000 | 1000 | 1000 | 1000 | 1000 | 1000 | 1000 | 1000 | 1000 | 1000 | 1000 | 1000 | 1000 | 1000 | 1000 | 1000 | 1000 | 1000 | 1000 | 1000
Generic process technology for other energy services based on solid biomass | PJ | IPROTHBIOS01, ICROTHBIOS01, ICNOTHBIOS01, IMEOTHBIOS01, INFOTHBIOS01, IOIOTHBIOS01, IVHOTHBIOS01, IFDOTHBIOS01, IEEOTHBIOS01, ICHOTHBIOS01 | 74.1637 | 1000 | 1000 | 1000 | 1000 | 1000 | 1000 | 1000 | 1000 | 1000 | 1000 | 1000 | 1000 | 1000 | 1000 | 1000 | 1000 | 1000 | 1000 | 1000 | 1000 | 1000 | 1000 | 1000 | 1000 | 1000 | 1000 | 1000 | 1000 | 1000 | 1000
Generic process technology for other energy services liquified petroleum gas | PJ | ICHOTHLPG01 | 0.075738 | 1000 | 1000 | 1000 | 1000 | 1000 | 1000 | 1000 | 1000 | 1000 | 1000 | 1000 | 1000 | 1000 | 1000 | 1000 | 1000 | 1000 | 1000 | 1000 | 1000 | 1000 | 1000 | 1000 | 1000 | 1000 | 1000 | 1000 | 1000 | 1000 | 1000
Generic process technology for the production of HVCs | Mt | ICHHVCSCE01 | 5.7394 | 1000 | 1000 | 1000 | 1000 | 1000 | 1000 | 1000 | 1000 | 1000 | 1000 | 1000 | 1000 | 1000 | 1000 | 1000 | 1000 | 1000 | 1000 | 1000 | 1000 | 1000 | 1000 | 1000 | 1000 | 1000 | 1000 | 1000 | 1000 | 1000 | 1000
Grinder and mixer with increased clinker substitution | Mt | ICMGRIMIX02, ILMGRIMIX02 | 0 | 1000 | 1000 | 1000 | 1000 | 1000 | 1000 | 1000 | 1000 | 1000 | 1000 | 1000 | 1000 | 1000 | 1000 | 1000 | 1000 | 1000 | 1000 | 1000 | 1000 | 1000 | 1000 | 1000 | 1000 | 1000 | 1000 | 1000 | 1000 | 1000 | 1000
Grinding and mixing technology | Mt | ICMGRIMIX01, ILMGRIMIX01 | 34.5554 | 1000 | 1000 | 1000 | 1000 | 1000 | 1000 | 1000 | 1000 | 1000 | 1000 | 1000 | 1000 | 1000 | 1000 | 1000 | 1000 | 1000 | 1000 | 1000 | 1000 | 1000 | 1000 | 1000 | 1000 | 1000 | 1000 | 1000 | 1000 | 1000 | 1000
High-temperature heat technology based on coal (boiler) | PJ | ICRHTHHCO01, IMEHTHHCO01, INFHTHHCO01, IVHHTHHCO01, IEEHTHHCO01, ICHHTHHCO01 | 1.4094 | 1000 | 1000 | 1000 | 1000 | 1000 | 1000 | 1000 | 1000 | 1000 | 1000 | 1000 | 1000 | 1000 | 1000 | 1000 | 1000 | 1000 | 1000 | 1000 | 1000 | 1000 | 1000 | 1000 | 1000 | 1000 | 1000 | 1000 | 1000 | 1000 | 1000
High-temperature heat technology based on electricity (boiler) | PJ | IGLHTHELC, ICRHTHELC01, IMEHTHELC01, INFHTHELC01, IVHHTHELC01, IEEHTHELC01, ICHHTHELC01 | 30.5265 | 3 | 2.5 | 2.5 | 2.5 | 2.5 | 2.5 | 2.5 | 2.5 | 2.5 | 2.5 | 2.5 | 2.5 | 2.5 | 2.5 | 2.5 | 2.5 | 2.5 | 2.5 | 2.5 | 3 | 3 | 3 | 3 | 3 | 3 | 3 | 3 | 3 | 3 | 3
High-temperature heat technology based on hydrogen (boiler) | PJ | ICRHTHHDG01, IMEHTHHDG01, INFHTHHDG01, IVHHTHHDG01, IEEHTHHDG01, ICHHTHHDG01 | 0 | 0 | 0 | 0 | 0 | 0 | 0 | 0 | 0 | 0.2 | 0.2 | 0.2 | 0.2 | 0.2 | 0.2 | 0.2 | 0.2 | 0.2 | 0.2 | 0.2 | 0.2 | 0.2 | 0.2 | 0.2 | 0.2 | 0.2 | 0.2 | 0.2 | 0.2 | 0.2 | 0.2
High-temperature heat technology based on liquified petroleum gas (boiler) | PJ | IMEHTHLPG01, INFHTHLPG01, IVHHTHLPG01, IEEHTHLPG01 | 0.32946 | 1000 | 1000 | 1000 | 1000 | 1000 | 1000 | 1000 | 1000 | 1000 | 1000 | 1000 | 1000 | 1000 | 1000 | 1000 | 1000 | 1000 | 1000 | 1000 | 1000 | 1000 | 1000 | 1000 | 1000 | 1000 | 1000 | 1000 | 1000 | 1000 | 1000
High-temperature heat technology based on natural gas / biomethane (boiler) | PJ | IGLHTHNGA, ICRHTHNGA01, IMEHTHNGA01, INFHTHNGA01, IVHHTHNGA01, IEEHTHNGA01, ICHHTHNGA01 | 48.2256 | 1000 | 1000 | 1000 | 1000 | 1000 | 1000 | 1000 | 1000 | 1000 | 1000 | 1000 | 1000 | 1000 | 1000 | 1000 | 1000 | 1000 | 1000 | 1000 | 1000 | 1000 | 1000 | 1000 | 1000 | 1000 | 1000 | 1000 | 1000 | 1000 | 1000
High-temperature heat technology based on solid biomass (boiler) | PJ | ICRHTHBIOS01, IMEHTHBIOS01, INFHTHBIOS01, IVHHTHBIOS01, IEEHTHBIOS01 | 3.736 | 1000 | 1000 | 1000 | 1000 | 1000 | 1000 | 1000 | 1000 | 1000 | 1000 | 1000 | 1000 | 1000 | 1000 | 1000 | 1000 | 1000 | 1000 | 1000 | 1000 | 1000 | 1000 | 1000 | 1000 | 1000 | 1000 | 1000 | 1000 | 1000 | 1000
HISarna blast furnace | Mt | IISHISAR01 | 0 | 1000 | 1000 | 1000 | 1000 | 1000 | 1000 | 1000 | 1000 | 1000 | 1000 | 1000 | 1000 | 1000 | 1000 | 1000 | 1000 | 1000 | 1000 | 1000 | 1000 | 1000 | 1000 | 1000 | 1000 | 1000 | 1000 | 1000 | 1000 | 1000 | 1000
HISarna blast furnace CCS | Mt | IISHISARQ01 | 0 | 1000 | 1000 | 1000 | 1000 | 1000 | 1000 | 1000 | 1000 | 1000 | 1000 | 1000 | 1000 | 1000 | 1000 | 1000 | 1000 | 1000 | 1000 | 1000 | 1000 | 1000 | 1000 | 1000 | 1000 | 1000 | 1000 | 1000 | 1000 | 1000 | 1000
Hydrogen boiler for low temperature heat (boiler) | PJ | IISBOIHYG01 | 0 | 1000 | 1000 | 1000 | 1000 | 1000 | 1000 | 1000 | 1000 | 1000 | 1000 | 1000 | 1000 | 1000 | 1000 | 1000 | 1000 | 1000 | 1000 | 1000 | 1000 | 1000 | 1000 | 1000 | 1000 | 1000 | 1000 | 1000 | 1000 | 1000 | 1000
Hydrogen Caster & hot rolling mill, standard | PJ | IISCASHRHYM01 | 0 | 1000 | 1000 | 1000 | 1000 | 1000 | 1000 | 1000 | 1000 | 1000 | 1000 | 1000 | 1000 | 1000 | 1000 | 1000 | 1000 | 1000 | 1000 | 1000 | 1000 | 1000 | 1000 | 1000 | 1000 | 1000 | 1000 | 1000 | 1000 | 1000 | 1000
Hydrogen fuel cell CHP (lower cost) | PJ | IISCHPFCH01_2030 | 0 | 1000 | 1000 | 1000 | 1000 | 1000 | 1000 | 1000 | 1000 | 1000 | 1000 | 1000 | 1000 | 1000 | 1000 | 1000 | 1000 | 1000 | 1000 | 1000 | 1000 | 1000 | 1000 | 1000 | 1000 | 1000 | 1000 | 1000 | 1000 | 1000 | 1000
Hydrogen fuel switching in High Value Chemicals | Mt | ICHHVCSCHYD01 | 0 | 1000 | 1000 | 1000 | 1000 | 1000 | 1000 | 1000 | 1000 | 1000 | 1000 | 1000 | 1000 | 1000 | 1000 | 1000 | 1000 | 1000 | 1000 | 1000 | 1000 | 1000 | 1000 | 1000 | 1000 | 1000 | 1000 | 1000 | 1000 | 1000 | 1000
Hydrogen furnace with electric boosting | Mt | IGLKLNHYD | 0 | 1000 | 1000 | 1000 | 1000 | 1000 | 1000 | 1000 | 1000 | 1000 | 1000 | 1000 | 1000 | 1000 | 1000 | 1000 | 1000 | 1000 | 1000 | 1000 | 1000 | 1000 | 1000 | 1000 | 1000 | 1000 | 1000 | 1000 | 1000 | 1000 | 1000
Low-temperature heat technology based on coal (boiler) | PJ | IMELTHHCO01, IOILTHHCO01, IVHLTHHCO01, ITXLTHHCO01, IFDLTHHCO01, IEELTHHCO01, ICHLTHHCO01 | 8.7712 | 1000 | 1000 | 1000 | 1000 | 1000 | 1000 | 1000 | 1000 | 1000 | 1000 | 1000 | 1000 | 1000 | 1000 | 1000 | 1000 | 1000 | 1000 | 1000 | 1000 | 1000 | 1000 | 1000 | 1000 | 1000 | 1000 | 1000 | 1000 | 1000 | 1000
Low-temperature heat technology based on electricity (boiler) | PJ | IPRLTHELC01, ICRLTHELC01, IMELTHELC01, IOILTHELC01, IVHLTHELC01, ITXLTHELC01, IFDLTHELC01, IEELTHELC01, ICHLTHELC01 | 77.0007 | 1000 | 1000 | 1000 | 1000 | 1000 | 1000 | 1000 | 1000 | 1000 | 1000 | 1000 | 1000 | 1000 | 1000 | 1000 | 1000 | 1000 | 1000 | 1000 | 1000 | 1000 | 1000 | 1000 | 1000 | 1000 | 1000 | 1000 | 1000 | 1000 | 1000
Low-temperature heat technology based on heat pump | PJ | ICRLTHELCHP01, ICHLTHELCHP01, IEELTHELCHP01, IFDLTHELCHP01, IMELTHELCHP01, IOILTHELCHP01, IPRLTHELCHP01, ITXLTHELCHP01, IVHLTHELCHP01, IPPLTHELCHP01 | 0 | 0 | 0 | 0 | 0 | 0 | 10 | 10 | 10 | 10 | 10 | 15 | 15 | 15 | 15 | 15 | 15 | 15 | 15 | 15 | 15 | 15 | 15 | 15 | 15 | 15 | 15 | 15 | 15 | 15 | 15
Low-temperature heat technology based on hydrogen (boiler) | PJ | IPRLTHHDG01, ICRLTHHDG01, IMELTHHDG01, IOILTHHDG01, IVHLTHHDG01, ITXLTHHDG01, IFDLTHHDG01, IEELTHHDG01, ICHLTHHDG01 | 0 | 1000 | 1000 | 1000 | 1000 | 1000 | 1000 | 1000 | 1000 | 1000 | 1000 | 1000 | 1000 | 1000 | 1000 | 1000 | 1000 | 1000 | 1000 | 1000 | 1000 | 1000 | 1000 | 1000 | 1000 | 1000 | 1000 | 1000 | 1000 | 1000 | 1000
Low-temperature heat technology based on liquified petroleum gas (boiler) | PJ | IPRLTHLPG01, IMELTHLPG01, IOILTHLPG01, IVHLTHLPG01, ITXLTHLPG01, IFDLTHLPG01, IEELTHLPG01, ICHLTHLPG01 | 10.4645 | 1000 | 1000 | 1000 | 1000 | 1000 | 1000 | 1000 | 1000 | 1000 | 1000 | 1000 | 1000 | 1000 | 1000 | 1000 | 1000 | 1000 | 1000 | 1000 | 1000 | 1000 | 1000 | 1000 | 1000 | 1000 | 1000 | 1000 | 1000 | 1000 | 1000
Low-temperature heat technology based on low-temperature steam/heat from CHP (not an actual technology, only transfers heat from CHP plants, therefore no cost/capacity) | PJ | IPRLTHSTM01, IOILTHSTM01, IVHLTHSTM01, ITXLTHSTM01, IFDLTHSTM01, ICHLTHSTM01, ICHSPCSTM01 | 66.1219 | 1000 | 1000 | 1000 | 1000 | 1000 | 1000 | 1000 | 1000 | 1000 | 1000 | 1000 | 1000 | 1000 | 1000 | 1000 | 1000 | 1000 | 1000 | 1000 | 1000 | 1000 | 1000 | 1000 | 1000 | 1000 | 1000 | 1000 | 1000 | 1000 | 1000
Low-temperature heat technology based on natural gas (boiler) | PJ | IPRLTHNGA01, ICRLTHNGA01, IMELTHNGA01, IOILTHNGA01, IVHLTHNGA01, ITXLTHNGA01, IFDLTHNGA01, IEELTHNGA01, ICHLTHNGA01 | 176.1466 | 1000 | 1000 | 1000 | 1000 | 1000 | 1000 | 1000 | 1000 | 1000 | 1000 | 1000 | 1000 | 1000 | 1000 | 1000 | 1000 | 1000 | 1000 | 1000 | 1000 | 1000 | 1000 | 1000 | 1000 | 1000 | 1000 | 1000 | 1000 | 1000 | 1000
Low-temperature heat technology based on solid biomass (boiler) | PJ | IPRLTHBIOS01, ICRLTHBIOS01, IMELTHBIOS01, IOILTHBIOS01, IVHLTHBIOS01, ITXLTHBIOS01, IFDLTHBIOS01, IEELTHBIOS01, ICHLTHBIOS01 | 6.4119 | 1000 | 1000 | 1000 | 1000 | 1000 | 1000 | 1000 | 1000 | 1000 | 1000 | 1000 | 1000 | 1000 | 1000 | 1000 | 1000 | 1000 | 1000 | 1000 | 1000 | 1000 | 1000 | 1000 | 1000 | 1000 | 1000 | 1000 | 1000 | 1000 | 1000
Low-temperature space heat technology based on coal (boiler) | PJ | IMESPCHCO01, IOISPCHCO01, IVHSPCHCO01, ITXSPCHCO01, IEESPCHCO01 | 2.5132 | 1000 | 1000 | 1000 | 1000 | 1000 | 1000 | 1000 | 1000 | 1000 | 1000 | 1000 | 1000 | 1000 | 1000 | 1000 | 1000 | 1000 | 1000 | 1000 | 1000 | 1000 | 1000 | 1000 | 1000 | 1000 | 1000 | 1000 | 1000 | 1000 | 1000
Low-temperature space heat technology based on electricity (boiler) | PJ | ICRSPCELC01, IMESPCELC01, IOISPCELC01, IVHSPCELC01, ITXSPCELC01, IEESPCELC01, IPRSPCELC01, ICHSPCELC01 | 34.9279 | 1000 | 1000 | 1000 | 1000 | 1000 | 1000 | 1000 | 1000 | 1000 | 1000 | 1000 | 1000 | 1000 | 1000 | 1000 | 1000 | 1000 | 1000 | 1000 | 1000 | 1000 | 1000 | 1000 | 1000 | 1000 | 1000 | 1000 | 1000 | 1000 | 1000
Low-temperature space heat technology based on heat pump | PJ | ICRSPCELCHP01, IEESPCELCHP01, IMESPCELCHP01, IOISPCELCHP01, IPRSPCELCHP01, ITXSPCELCHP01, IVHSPCELCHP01, ICHSPCELCHP01 | 0 | 0 | 0 | 0 | 0 | 0 | 5 | 5 | 5 | 5 | 5 | 5 | 5 | 5 | 5 | 5 | 5 | 5 | 5 | 5 | 5 | 5 | 5 | 5 | 5 | 5 | 5 | 5 | 5 | 5 | 5
Low-temperature space heat technology based on hydrogen (boiler) | PJ | ICRSPCHDG01, IMESPCHDG01, IOISPCHDG01, IVHSPCHDG01, ITXSPCHDG01, IEESPCHDG01, IPRSPCHDG01, ICHSPCHDG01 | 0 | 1000 | 1000 | 1000 | 1000 | 1000 | 1000 | 1000 | 1000 | 1000 | 1000 | 1000 | 1000 | 1000 | 1000 | 1000 | 1000 | 1000 | 1000 | 1000 | 1000 | 1000 | 1000 | 1000 | 1000 | 1000 | 1000 | 1000 | 1000 | 1000 | 1000
Low-temperature space heat technology based on liquified petroleum gas (boiler) | PJ | IMESPCLPG01, IOISPCLPG01, IVHSPCLPG01, ITXSPCLPG01, IEESPCLPG01, IPRSPCLPG01 | 3.0431 | 1000 | 1000 | 1000 | 1000 | 1000 | 1000 | 1000 | 1000 | 1000 | 1000 | 1000 | 1000 | 1000 | 1000 | 1000 | 1000 | 1000 | 1000 | 1000 | 1000 | 1000 | 1000 | 1000 | 1000 | 1000 | 1000 | 1000 | 1000 | 1000 | 1000
Low-temperature space heat technology based on low-temperature steam/heat from CHP (not an actual technology, only transfers heat from CHP plants, therefore no cost/capacity) | PJ | IPRSPCSTM01, IOISPCSTM01, IVHSPCSTM01, ITXSPCSTM01 | 3.729 | 1000 | 1000 | 1000 | 1000 | 1000 | 1000 | 1000 | 1000 | 1000 | 1000 | 1000 | 1000 | 1000 | 1000 | 1000 | 1000 | 1000 | 1000 | 1000 | 1000 | 1000 | 1000 | 1000 | 1000 | 1000 | 1000 | 1000 | 1000 | 1000 | 1000
Low-temperature space heat technology based on natural gas (boiler) | PJ | ICRSPCNGA01, IMESPCNGA01, IOISPCNGA01, IVHSPCNGA01, ITXSPCNGA01, IEESPCNGA01, IPRSPCNGA01, ICHSPCNGA01 | 62.317 | 1000 | 1000 | 1000 | 1000 | 1000 | 1000 | 1000 | 1000 | 1000 | 1000 | 1000 | 1000 | 1000 | 1000 | 1000 | 1000 | 1000 | 1000 | 1000 | 1000 | 1000 | 1000 | 1000 | 1000 | 1000 | 1000 | 1000 | 1000 | 1000 | 1000
Low-temperature space heat technology based on solid biomass (boiler) | PJ | ICRSPCBIOS01, IMESPCBIOS01, IOISPCBIOS01, IVHSPCBIOS01, ITXSPCBIOS01, IEESPCBIOS01, ICHSPCBIOS01, IPRSPCBIOS01 | 2.4197 | 1000 | 1000 | 1000 | 1000 | 1000 | 1000 | 1000 | 1000 | 1000 | 1000 | 1000 | 1000 | 1000 | 1000 | 1000 | 1000 | 1000 | 1000 | 1000 | 1000 | 1000 | 1000 | 1000 | 1000 | 1000 | 1000 | 1000 | 1000 | 1000 | 1000
MIDREX direct reduced iron | Mt | IISMIDREX01 | 0 | 1000 | 1000 | 1000 | 1000 | 1000 | 1000 | 1000 | 1000 | 1000 | 1000 | 1000 | 1000 | 1000 | 1000 | 1000 | 1000 | 1000 | 1000 | 1000 | 1000 | 1000 | 1000 | 1000 | 1000 | 1000 | 1000 | 1000 | 1000 | 1000 | 1000
Natural gas boiler | PJ | IPPBOINGA01 | 7.3387 | 1000 | 1000 | 1000 | 1000 | 1000 | 1000 | 1000 | 1000 | 1000 | 1000 | 1000 | 1000 | 1000 | 1000 | 1000 | 1000 | 1000 | 1000 | 1000 | 1000 | 1000 | 1000 | 1000 | 1000 | 1000 | 1000 | 1000 | 1000 | 1000 | 1000
Natural gas boiler for low temperature heat (boiler) | PJ | IISBOINGA01 | 0 | 1000 | 1000 | 1000 | 1000 | 1000 | 1000 | 1000 | 1000 | 1000 | 1000 | 1000 | 1000 | 1000 | 1000 | 1000 | 1000 | 1000 | 1000 | 1000 | 1000 | 1000 | 1000 | 1000 | 1000 | 1000 | 1000 | 1000 | 1000 | 1000 | 1000
Natural gas steam reforming ATR, with CCS | PJ | PHYGNGALQ02 | 0 | 1000 | 1000 | 1000 | 1000 | 1000 | 1000 | 1000 | 1000 | 1000 | 1000 | 1000 | 1000 | 1000 | 1000 | 1000 | 1000 | 1000 | 1000 | 1000 | 1000 | 1000 | 1000 | 1000 | 1000 | 1000 | 1000 | 1000 | 1000 | 1000 | 1000
Natural gas steam reforming, with CCS | PJ | PHYGNGALQ01 | 0 | 1000 | 1000 | 1000 | 1000 | 1000 | 1000 | 1000 | 1000 | 1000 | 1000 | 1000 | 1000 | 1000 | 1000 | 1000 | 1000 | 1000 | 1000 | 1000 | 1000 | 1000 | 1000 | 1000 | 1000 | 1000 | 1000 | 1000 | 1000 | 1000 | 1000
Oil byproduct catalytic cracker for the production of high value chemicals | Mt | ICHHVCSCO01 | 0.61526 | 1000 | 1000 | 1000 | 1000 | 1000 | 1000 | 1000 | 1000 | 1000 | 1000 | 1000 | 1000 | 1000 | 1000 | 1000 | 1000 | 1000 | 1000 | 1000 | 1000 | 1000 | 1000 | 1000 | 1000 | 1000 | 1000 | 1000 | 1000 | 1000 | 1000
Oil naphtha steam cracker for the production of high value chemicals | Mt | ICHHVCSCN01 | 0 | 1000 | 1000 | 1000 | 1000 | 1000 | 1000 | 1000 | 1000 | 1000 | 1000 | 1000 | 1000 | 1000 | 1000 | 1000 | 1000 | 1000 | 1000 | 1000 | 1000 | 1000 | 1000 | 1000 | 1000 | 1000 | 1000 | 1000 | 1000 | 1000 | 1000
Oil refinery with flexible output mix | Mt | POILREF02 | 0.059831 | 1000 | 1000 | 1000 | 1000 | 1000 | 1000 | 1000 | 1000 | 1000 | 1000 | 1000 | 1000 | 1000 | 1000 | 1000 | 1000 | 1000 | 1000 | 1000 | 1000 | 1000 | 1000 | 1000 | 1000 | 1000 | 1000 | 1000 | 1000 | 1000 | 1000
Oil refinery with relatively fixed output mix | Mt | POILREF01 | 123.6059 | 1000 | 1000 | 1000 | 1000 | 1000 | 1000 | 1000 | 1000 | 1000 | 1000 | 1000 | 1000 | 1000 | 1000 | 1000 | 1000 | 1000 | 1000 | 1000 | 1000 | 1000 | 1000 | 1000 | 1000 | 1000 | 1000 | 1000 | 1000 | 1000 | 1000
Partial oxyfuel dry kiln with CCS | Mt | ICMKLNPOQ01, ILMKLNPOQ01 | 0 | 1000 | 1000 | 1000 | 1000 | 1000 | 1000 | 1000 | 1000 | 1000 | 1000 | 1000 | 1000 | 1000 | 1000 | 1000 | 1000 | 1000 | 1000 | 1000 | 1000 | 1000 | 1000 | 1000 | 1000 | 1000 | 1000 | 1000 | 1000 | 1000 | 1000
Press section (standard) | Mt | IPPPROPRS01 | 4.8093 | 1000 | 1000 | 1000 | 1000 | 1000 | 1000 | 1000 | 1000 | 1000 | 1000 | 1000 | 1000 | 1000 | 1000 | 1000 | 1000 | 1000 | 1000 | 1000 | 1000 | 1000 | 1000 | 1000 | 1000 | 1000 | 1000 | 1000 | 1000 | 1000 | 1000
Process representing the future other non-energy fuel use (everything apart from non-energy fuel use in ammonia and high value chemicals production) | PJ | ICHNEUOTH01 | 0.97581 | 1000 | 1000 | 1000 | 1000 | 1000 | 1000 | 1000 | 1000 | 1000 | 1000 | 1000 | 1000 | 1000 | 1000 | 1000 | 1000 | 1000 | 1000 | 1000 | 1000 | 1000 | 1000 | 1000 | 1000 | 1000 | 1000 | 1000 | 1000 | 1000 | 1000
Proton exchange membrane | PJ | PHYGEYSL01 | 0 | 1000 | 1000 | 1000 | 1000 | 1000 | 1000 | 1000 | 1000 | 1000 | 1000 | 1000 | 1000 | 1000 | 1000 | 1000 | 1000 | 1000 | 1000 | 1000 | 1000 | 1000 | 1000 | 1000 | 1000 | 1000 | 1000 | 1000 | 1000 | 1000 | 1000
Refrigeration technology | PJ | IFDREFEHFC01, ICHREFEHFC01 | 29.7136 | 1000 | 1000 | 1000 | 1000 | 1000 | 1000 | 1000 | 1000 | 1000 | 1000 | 1000 | 1000 | 1000 | 1000 | 1000 | 1000 | 1000 | 1000 | 1000 | 1000 | 1000 | 1000 | 1000 | 1000 | 1000 | 1000 | 1000 | 1000 | 1000 | 1000
Regenerative end-port furnace with electric boosting | Mt | IGLKLN | 8.9029 | 1000 | 1000 | 1000 | 1000 | 1000 | 1000 | 1000 | 1000 | 1000 | 1000 | 1000 | 1000 | 1000 | 1000 | 1000 | 1000 | 1000 | 1000 | 1000 | 1000 | 1000 | 1000 | 1000 | 1000 | 1000 | 1000 | 1000 | 1000 | 1000 | 1000
Sinter plant, standard | Mt | IISSINTER01 | 14.7048 | 1000 | 1000 | 1000 | 1000 | 1000 | 1000 | 1000 | 1000 | 1000 | 1000 | 1000 | 1000 | 1000 | 1000 | 1000 | 1000 | 1000 | 1000 | 1000 | 1000 | 1000 | 1000 | 1000 | 1000 | 1000 | 1000 | 1000 | 1000 | 1000 | 1000
Steam cracker with post-combustion CCS using excess heat | Mt | ICHHVCSCQH01 | 0 | 1000 | 1000 | 1000 | 1000 | 1000 | 1000 | 1000 | 1000 | 1000 | 1000 | 1000 | 1000 | 1000 | 1000 | 1000 | 1000 | 1000 | 1000 | 1000 | 1000 | 1000 | 1000 | 1000 | 1000 | 1000 | 1000 | 1000 | 1000 | 1000 | 1000
Steam cracker with post-combustion CCS with biomass boiler for the production of high value chemicals | Mt | ICHHVCSCQB01 | 0 | 1000 | 1000 | 1000 | 1000 | 1000 | 1000 | 1000 | 1000 | 1000 | 1000 | 1000 | 1000 | 1000 | 1000 | 1000 | 1000 | 1000 | 1000 | 1000 | 1000 | 1000 | 1000 | 1000 | 1000 | 1000 | 1000 | 1000 | 1000 | 1000 | 1000
Steam cracker with post-combustion CCS with natural gas boiler for the production of high value chemicals | Mt | ICHHVCSCQG01 | 0 | 1000 | 1000 | 1000 | 1000 | 1000 | 1000 | 1000 | 1000 | 1000 | 1000 | 1000 | 1000 | 1000 | 1000 | 1000 | 1000 | 1000 | 1000 | 1000 | 1000 | 1000 | 1000 | 1000 | 1000 | 1000 | 1000 | 1000 | 1000 | 1000 | 1000
Steam cracker with post-combustion CCS with NGCC | Mt | ICHHVCSCQN01 | 0 | 1000 | 1000 | 1000 | 1000 | 1000 | 1000 | 1000 | 1000 | 1000 | 1000 | 1000 | 1000 | 1000 | 1000 | 1000 | 1000 | 1000 | 1000 | 1000 | 1000 | 1000 | 1000 | 1000 | 1000 | 1000 | 1000 | 1000 | 1000 | 1000 | 1000
Steam generation by heat pump | PJ | ICHSTMHP01, IFDSTMHP01, IOISTMHP01, IPRSTMHP01, ITXSTMHP01, IVHSTMHP01 | 0 | 1000 | 1000 | 1000 | 1000 | 1000 | 1000 | 1000 | 1000 | 1000 | 1000 | 1000 | 1000 | 1000 | 1000 | 1000 | 1000 | 1000 | 1000 | 1000 | 1000 | 1000 | 1000 | 1000 | 1000 | 1000 | 1000 | 1000 | 1000 | 1000 | 1000
Steam reformer (standard) for ammonia production | Mt | ICHAMMSRS01 | 1.4373 | 1000 | 1000 | 1000 | 1000 | 1000 | 1000 | 1000 | 1000 | 1000 | 1000 | 1000 | 1000 | 1000 | 1000 | 1000 | 1000 | 1000 | 1000 | 1000 | 1000 | 1000 | 1000 | 1000 | 1000 | 1000 | 1000 | 1000 | 1000 | 1000 | 1000
Steam reformer with CCS for ammonia production | Mt | ICHAMMSRQ01 | 0 | 1000 | 1000 | 1000 | 1000 | 1000 | 1000 | 1000 | 1000 | 1000 | 1000 | 1000 | 1000 | 1000 | 1000 | 1000 | 1000 | 1000 | 1000 | 1000 | 1000 | 1000 | 1000 | 1000 | 1000 | 1000 | 1000 | 1000 | 1000 | 1000 | 1000
Steam turbine CHP based on coal | PJ | ICHCHPCOA01 | 0 | 1000 | 1000 | 1000 | 1000 | 1000 | 1000 | 1000 | 1000 | 1000 | 1000 | 1000 | 1000 | 1000 | 1000 | 1000 | 1000 | 1000 | 1000 | 1000 | 1000 | 1000 | 1000 | 1000 | 1000 | 1000 | 1000 | 1000 | 1000 | 1000 | 1000
Steam turbine CHP based on solid biomass | PJ | IPPCHPBIOS01, IPRCHPBIOS01, IISCHPBIOS01, IOICHPBIOS01, IVHCHPBIOS01, ITXCHPBIOS01, IFDCHPBIOS01, ICHCHPBIOS01 | 2.1222 | 1000 | 1000 | 1000 | 1000 | 1000 | 1000 | 1000 | 1000 | 1000 | 1000 | 1000 | 1000 | 1000 | 1000 | 1000 | 1000 | 1000 | 1000 | 1000 | 1000 | 1000 | 1000 | 1000 | 1000 | 1000 | 1000 | 1000 | 1000 | 1000 | 1000
Technologies for the other production steps (standard) | Mt | IPPPROOTH01 | 4.4712 | 1000 | 1000 | 1000 | 1000 | 1000 | 1000 | 1000 | 1000 | 1000 | 1000 | 1000 | 1000 | 1000 | 1000 | 1000 | 1000 | 1000 | 1000 | 1000 | 1000 | 1000 | 1000 | 1000 | 1000 | 1000 | 1000 | 1000 | 1000 | 1000 | 1000
Technologies for the production of the final paper products from basic paper | Mt | IPPFINPRO01 | 4.7143 | 1000 | 1000 | 1000 | 1000 | 1000 | 1000 | 1000 | 1000 | 1000 | 1000 | 1000 | 1000 | 1000 | 1000 | 1000 | 1000 | 1000 | 1000 | 1000 | 1000 | 1000 | 1000 | 1000 | 1000 | 1000 | 1000 | 1000 | 1000 | 1000 | 1000
Top-gas recovery blast furnace | Mt | IISTGRBF01 | 0 | 1000 | 1000 | 1000 | 1000 | 1000 | 1000 | 1000 | 1000 | 1000 | 1000 | 1000 | 1000 | 1000 | 1000 | 1000 | 1000 | 1000 | 1000 | 1000 | 1000 | 1000 | 1000 | 1000 | 1000 | 1000 | 1000 | 1000 | 1000 | 1000 | 1000
Top-gas recovery blast furnace with CCS | Mt | IISTGRBFQ01 | 0 | 1000 | 1000 | 1000 | 1000 | 1000 | 1000 | 1000 | 1000 | 1000 | 1000 | 1000 | 1000 | 1000 | 1000 | 1000 | 1000 | 1000 | 1000 | 1000 | 1000 | 1000 | 1000 | 1000 | 1000 | 1000 | 1000 | 1000 | 1000 | 1000 | 1000
ULCORED direct reduced iron CCS | Mt | IISULCOREDQ01 | 0 | 1000 | 1000 | 1000 | 1000 | 1000 | 1000 | 1000 | 1000 | 1000 | 1000 | 1000 | 1000 | 1000 | 1000 | 1000 | 1000 | 1000 | 1000 | 1000 | 1000 | 1000 | 1000 | 1000 | 1000 | 1000 | 1000 | 1000 | 1000 | 1000 | 1000

## max_fuel_constraints
Maximum amount of a particular fuel or fuel category that can be used in each year (PJ)
This constraint can be specified for only industry, or the entire model. Valid fuel names and fuel category names can be found on the "commodities" sheet. Values of 100,000 are used to indicate years not to constrain. Interpolation takes place if less years are provided than modelled, so to constrain values in 2024, you would need to constrain both 2021 and 2025 (if the value for 2025 is 100,000, only 2021 will be constrained and not 2022-2024).
These constraints are large and will increase model solve times - use sparingly.
| PJ | PJ
year | Biomass and organic waste consumed | Hydrogen (gaseous) for the industry sector (after distribution grid) consumed
year | Biomass and organic waste | INDMAINSHYG | IND_SOLIDBIOMSW
apply_to_industry_only | TRUE | TRUE | TRUE
2021 | 300 | 100000 | 100000
2025 | 300 | 100000 | 100000
2030 | 300 | 100000 | 100000
2035 | 300 | 100000 | 100000
2040 | 300 | 100000 | 100000
2045 | 300 | 100000 | 100000
2050 | 300 | 100000 | 100000

## min_fuel_constraints
Minimum amount of a particular fuel or fuel category that can be used in each year (PJ)
This constraint can be specified for only industry, or the entire model. Valid fuel names and fuel category names can be found on the "commodities" sheet. Values of -100,000 are used to indicate years not to constrain. Interpolation takes place if less years are provided than modelled, so to constrain values in 2024, you would need to constrain both 2021 and 2025 (if the value for 2025 is -100,000, only 2021 will be constrained and not 2022-2024).
These constraints are large and will increase model solve times - use sparingly.
PJ
year | Hydrogen (gaseous) for the industry sector (after distribution grid)
year | INDMAINSHYG
apply_to_industry_only | TRUE
2021 | -100000
2025 | -100000
2030 | -100000
2035 | -100000
2040 | -100000
2045 | -100000
2050 | -100000

## max_fuel_share
Constrain the proportion of fuel type that is used in each year after the start year
The values are the amount of the fuel share that cannot be exceeded after the first year of the model. These figures are based on 2021 fossil fuel shares (excl. NonEnergyUse) being rounded up to the nearly percentage point.
sector | output_commodity | Coal | Oil | Gas
Cement | ICM | 100% | 100% | 100%
Cement | ICMCLK | 100% | 100% | 100%
Ceramics | ICR | 100% | 100% | 100%
Ceramics | ICRDRY | 100% | 100% | 100%
Ceramics | ICRHTH | 100% | 100% | 100%
Ceramics | ICRLTH | 100% | 100% | 100%
Ceramics | ICRMOT | 100% | 100% | 100%
Ceramics | ICROTH | 100% | 100% | 100%
Ceramics | ICRSPC | 100% | 100% | 100%
Ceramics | ICRSTM | 100% | 100% | 100%
Chemicals | IAM | 100% | 100% | 100%
Chemicals | ICH | 100% | 100% | 100%
Chemicals | ICHDRY | 100% | 100% | 100%
Chemicals | ICHHTH | 100% | 100% | 100%
Chemicals | ICHLTH | 100% | 100% | 100%
Chemicals | ICHMOT | 100% | 100% | 100%
Chemicals | ICHNEUOTH | 100% | 100% | 100%
Chemicals | ICHOTH | 100% | 100% | 100%
Chemicals | ICHREF | 100% | 100% | 100%
Chemicals | ICHSPC | 100% | 100% | 100%
Chemicals | ICHSTM | 100% | 100% | 100%
Chemicals | IHVC | 100% | 100% | 100%
Construction | ICN | 100% | 100% | 100%
Construction | ICNOTH | 100% | 100% | 100%
Electrical engineering | IEE | 100% | 100% | 100%
Electrical engineering | IEEHTH | 100% | 100% | 100%
Electrical engineering | IEELTH | 100% | 100% | 100%
Electrical engineering | IEEMOT | 100% | 100% | 100%
Electrical engineering | IEEOTH | 100% | 100% | 100%
Electrical engineering | IEESPC | 100% | 100% | 100%
Food & drink | IFD | 100% | 100% | 100%
Food & drink | IFDDRY | 100% | 100% | 100%
Food & drink | IFDLTH | 100% | 100% | 100%
Food & drink | IFDMOT | 100% | 100% | 100%
Food & drink | IFDOTH | 100% | 100% | 100%
Food & drink | IFDREF | 100% | 100% | 100%
Food & drink | IFDSTM | 100% | 100% | 100%
Glass | IGL | 100% | 100% | 100%
Glass | IGLHTH | 100% | 100% | 100%
Glass | IGLMRG | 100% | 100% | 100%
Glass | IGLOTH | 100% | 100% | 100%
Hydrogen | HYGEN | 100% | 100% | 100%
Iron & steel | IIS | 100% | 100% | 100%
Iron & steel | IISHRS | 100% | 100% | 100%
Iron & steel | IISLST | 100% | 100% | 100%
Iron & steel | IISLTH | 100% | 100% | 100%
Iron & steel | IISPIR | 100% | 100% | 100%
Iron & steel | IISSNT | 100% | 100% | 100%
Lime | ILM | 100% | 100% | 100%
Lime | ILMCLK | 100% | 100% | 100%
Mechanical engineering | IME | 100% | 100% | 100%
Mechanical engineering | IMEHTH | 100% | 100% | 100%
Mechanical engineering | IMELTH | 100% | 100% | 100%
Mechanical engineering | IMEMOT | 100% | 100% | 100%
Mechanical engineering | IMEOTH | 100% | 100% | 100%
Mechanical engineering | IMESPC | 100% | 100% | 100%
Mechanical engineering | IMESTM | 100% | 100% | 100%
Non-ferrous metals | INF | 100% | 100% | 100%
Non-ferrous metals | INFHTH | 100% | 100% | 100%
Non-ferrous metals | INFMOT | 100% | 100% | 100%
Non-ferrous metals | INFOTH | 100% | 100% | 100%
Other | INDHFCOTH | 100% | 100% | 100%
Other | IOI | 100% | 100% | 100%
Other | IOIDRY | 100% | 100% | 100%
Other | IOILTH | 100% | 100% | 100%
Other | IOIMOT | 100% | 100% | 100%
Other | IOIOTH | 100% | 100% | 100%
Other | IOISPC | 100% | 100% | 100%
Other | IOISTM | 100% | 100% | 100%
Paper | IPP | 100% | 100% | 100%
Paper | IPPBPA | 100% | 100% | 100%
Paper | IPPLTH | 100% | 100% | 100%
Paper | IPPPBD | 100% | 100% | 100%
Paper | IPPPBP | 100% | 100% | 100%
Paper | IPR | 100% | 100% | 100%
Paper | IPRDRY | 100% | 100% | 100%
Paper | IPRLTH | 100% | 100% | 100%
Paper | IPRMOT | 100% | 100% | 100%
Paper | IPROTH | 100% | 100% | 100%
Paper | IPRSPC | 100% | 100% | 100%
Paper | IPRSTM | 100% | 100% | 100%
Refineries | PCHPHEAT | 100% | 100% | 100%
Refineries | PRCOIL | 100% | 100% | 100%
Textiles | ITX | 100% | 100% | 100%
Textiles | ITXDRY | 100% | 100% | 100%
Textiles | ITXLTH | 100% | 100% | 100%
Textiles | ITXMOT | 100% | 100% | 100%
Textiles | ITXSPC | 100% | 100% | 100%
Textiles | ITXSTM | 100% | 100% | 100%
Vehicles | IVH | 100% | 100% | 100%
Vehicles | IVHHTH | 100% | 100% | 100%
Vehicles | IVHLTH | 100% | 100% | 100%
Vehicles | IVHMOT | 100% | 100% | 100%
Vehicles | IVHOTH | 100% | 100% | 100%
Vehicles | IVHSPC | 100% | 100% | 100%
Vehicles | IVHSTM | 100% | 100% | 100%

## H2_availability
Maximum amount of Hydrogen available to each cluster in each year. Dummy numbers
This is thet total Hydrogen available in the cluster minus the non-industrial Hydrogen demand. Values in PJ.
year | Hydrogen availability in PJ
year | Peterhead | Humberside | Teesside | Merseyside | South Wales | Southampton | Grangemouth | Medway | Londonderry
2021 | 0 | 0 | 0 | 0 | 0 | 0 | 0 | 0 | 0
2026 | 500 | 500 | 500 | 500 | 500 | 500 | 500 | 500 | 500
2027 | 500 | 500 | 500 | 500 | 500 | 500 | 500 | 500 | 500
2028 | 500 | 500 | 500 | 500 | 500 | 500 | 500 | 500 | 500
2029 | 500 | 500 | 500 | 500 | 500 | 500 | 500 | 500 | 500
2030 | 500 | 500 | 500 | 500 | 500 | 500 | 500 | 500 | 500
2031 | 500 | 500 | 500 | 500 | 500 | 500 | 500 | 500 | 500
2032 | 500 | 500 | 500 | 500 | 500 | 500 | 500 | 500 | 500
2033 | 500 | 500 | 500 | 500 | 500 | 500 | 500 | 500 | 500
2034 | 500 | 500 | 500 | 500 | 500 | 500 | 500 | 500 | 500
2035 | 500 | 500 | 500 | 500 | 500 | 500 | 500 | 500 | 500
2036 | 500 | 500 | 500 | 500 | 500 | 500 | 500 | 500 | 500
2037 | 500 | 500 | 500 | 500 | 500 | 500 | 500 | 500 | 500
2038 | 500 | 500 | 500 | 500 | 500 | 500 | 500 | 500 | 500
2039 | 500 | 500 | 500 | 500 | 500 | 500 | 500 | 500 | 500
2040 | 500 | 500 | 500 | 500 | 500 | 500 | 500 | 500 | 500
2041 | 500 | 500 | 500 | 500 | 500 | 500 | 500 | 500 | 500
2042 | 500 | 500 | 500 | 500 | 500 | 500 | 500 | 500 | 500
2043 | 500 | 500 | 500 | 500 | 500 | 500 | 500 | 500 | 500
2044 | 500 | 500 | 500 | 500 | 500 | 500 | 500 | 500 | 500
2045 | 500 | 500 | 500 | 500 | 500 | 500 | 500 | 500 | 500
2046 | 500 | 500 | 500 | 500 | 500 | 500 | 500 | 500 | 500
2047 | 500 | 500 | 500 | 500 | 500 | 500 | 500 | 500 | 500
2048 | 500 | 500 | 500 | 500 | 500 | 500 | 500 | 500 | 500
2049 | 500 | 500 | 500 | 500 | 500 | 500 | 500 | 500 | 500
2050 | 500 | 500 | 500 | 500 | 500 | 500 | 500 | 500 | 500
2051 | 500 | 500 | 500 | 500 | 500 | 500 | 500 | 500 | 500
Note on A33: extrapolated
Note on A34: extrapolated
Note on A241: flatlined from 2050

## Non_industry_H2_demand
Non-industry demand of hydrogen at each cluster. Dummy numbers
Values in petajoules (PJ)
year | Teesside non-industry H2 demand | Humberside non-industry H2 demand | Humberside2 non-industry H2 demand | Southampton non-industry H2 demand | South Wales non-industry H2 demand | Merseyside non-industry H2 demand | Peterhead non-industry H2 demand | Grangemouth non-industry H2 demand | Peak District non-industry H2 demand | LondonderryMEdway non-industry H2 demand | Londonderry non-industry H2 demand
year | Teesside | Humberside | Humberside2 | Southampton | South Wales | Merseyside | Peterhead | Grangemouth | Peak District | Medway | Londonderry
2021 | 0 | 0 | 0 | 0 | 0 | 0 | 0 | 0 | 0 | 0 | 0
2025 | 0 | 0 | 0 | 0 | 0 | 0 | 0 | 0 | 0 | 0 | 0
2030 | 0 | 0 | 0 | 0 | 0 | 0 | 0 | 0 | 0 | 0 | 0
2035 | 0 | 0 | 0 | 0 | 0 | 0 | 0 | 0 | 0 | 0 | 0
2040 | 0 | 0 | 0 | 0 | 0 | 0 | 0 | 0 | 0 | 0 | 0
2045 | 0 | 0 | 0 | 0 | 0 | 0 | 0 | 0 | 0 | 0 | 0
2050 | 0 | 0 | 0 | 0 | 0 | 0 | 0 | 0 | 0 | 0 | 0

## H2_grid_start
Not currently in use in the model. Functionality discontined for foresable future
First possible year of grid connection, by site
Plant ID | Grid connection year
naei_plant_id | availability_final_year
992 | NA
1430 | NA
2008 | NA
2548 | NA
2597 | NA
2635 | NA
2719 | NA
3081 | NA
3122 | NA
3335 | NA
3421 | NA
3446 | NA
3471 | NA
3474 | NA
3503 | NA
3510 | NA
3640 | NA
3642 | NA
4224 | NA
4331 | NA
4332 | NA
4358 | NA
4372 | NA
4377 | NA
4419 | NA
4420 | NA
4426 | NA
5219 | NA
6454 | NA
6480 | NA
6490 | NA
6518 | NA
6558 | NA
6571 | NA
6578 | NA
6614 | NA
6666 | NA
6682 | NA
6694 | NA
6699 | NA
6721 | NA
7009 | NA
7012 | NA
7013 | NA
7015 | NA
7017 | NA
7019 | NA
7022 | NA
7025 | NA
7032 | NA
7039 | NA
7044 | NA
7045 | NA
7048 | NA
7053 | NA
7059 | NA
7060 | NA
7070 | NA
7073 | NA
7119 | NA
7124 | NA
7146 | NA
7206 | NA
7221 | NA
7452 | NA
7458 | NA
7538 | NA
7567 | NA
7587 | NA
7594 | NA
7615 | NA
7623 | NA
7630 | NA
7695 | NA
7702 | NA
7715 | NA
7751 | NA
7752 | NA
7758 | NA
7776 | NA
7792 | NA
7813 | NA
7836 | NA
7848 | NA
7849 | NA
7851 | NA
7954 | NA
7960 | NA
7965 | NA
7967 | NA
7971 | NA
7994 | NA
8007 | NA
8013 | NA
8014 | NA
8015 | NA
8021 | NA
8026 | NA
8029 | NA
8032 | NA
8037 | NA
8038 | NA
8048 | NA
8049 | NA
8050 | NA
8051 | NA
8052 | NA
8059 | NA
8064 | NA
8066 | NA
8068 | NA
8070 | NA
8079 | NA
8083 | NA
8084 | NA
8099 | NA
8112 | NA
8121 | NA
8131 | NA
8132 | NA
8137 | NA
8138 | NA
8149 | NA
8170 | NA
8171 | NA
8172 | NA
8173 | NA
8175 | NA
8178 | NA
8184 | NA
8185 | NA
8205 | NA
8218 | NA
8221 | NA
8222 | NA
8237 | NA
8244 | NA
8249 | NA
8260 | NA
8261 | NA
8263 | NA
8278 | NA
8279 | NA
8285 | NA
8286 | NA
8290 | NA
8292 | NA
8295 | NA
8300 | NA
8302 | NA
8303 | NA
8312 | NA
8321 | NA
8322 | NA
8323 | NA
8328 | NA
8348 | NA
8360 | NA
8362 | NA
8364 | NA
8367 | NA
8368 | NA
8369 | NA
8389 | NA
8392 | NA
8420 | NA
8421 | NA
8423 | NA
8425 | NA
8432 | NA
8433 | NA
8435 | NA
8443 | NA
8444 | NA
8447 | NA
8448 | NA
8449 | NA
8450 | NA
8451 | NA
8452 | NA
8453 | NA
8454 | NA
8455 | NA
8458 | NA
8459 | NA
8460 | NA
8462 | NA
8464 | NA
8466 | NA
8469 | NA
8482 | NA
8483 | NA
8485 | NA
8486 | NA
8487 | NA
8488 | NA
8517 | NA
8518 | NA
8534 | NA
8540 | NA
8541 | NA
8543 | NA
8546 | NA
8547 | NA
8550 | NA
8551 | NA
8561 | NA
8562 | NA
8563 | NA
8566 | NA
8567 | NA
8569 | NA
8572 | NA
8578 | NA
8581 | NA
8583 | NA
8588 | NA
8597 | NA
8598 | NA
8600 | NA
8603 | NA
8626 | NA
8628 | NA
8629 | NA
8632 | NA
8642 | NA
8659 | NA
8667 | NA
8681 | NA
8684 | NA
8687 | NA
8688 | NA
8692 | NA
8694 | NA
8699 | NA
8707 | NA
8708 | NA
8709 | NA
8715 | NA
8730 | NA
8736 | NA
8739 | NA
8740 | NA
8741 | NA
8769 | NA
8803 | NA
8815 | NA
8830 | NA
8841 | NA
8850 | NA
8875 | NA
8882 | NA
8888 | NA
8913 | NA
8915 | NA
8917 | NA
8919 | NA
8921 | NA
8923 | NA
8925 | NA
8926 | NA
8934 | NA
8951 | NA
8974 | NA
8984 | NA
8989 | NA
8991 | NA
8995 | NA
8996 | NA
9013 | NA
9015 | NA
9018 | NA
9021 | NA
9022 | NA
9023 | NA
9034 | NA
9058 | NA
9064 | NA
9065 | NA
9071 | NA
9075 | NA
9098 | NA
9099 | NA
9104 | NA
9120 | NA
9123 | NA
9139 | NA
9144 | NA
9145 | NA
9146 | NA
9220 | NA
9241 | NA
9254 | NA
9255 | NA
9264 | NA
9298 | NA
9301 | NA
9306 | NA
9317 | NA
9320 | NA
9324 | NA
9340 | NA
9345 | NA
9348 | NA
9350 | NA
9362 | NA
9372 | NA
9436 | NA
9447 | NA
9456 | NA
9459 | NA
9465 | NA
9482 | NA
9487 | NA
9503 | NA
9516 | NA
9519 | NA
9542 | NA
9543 | NA
9548 | NA
9552 | NA
9568 | NA
9587 | NA
9590 | NA
9592 | NA
9594 | NA
9595 | NA
9596 | NA
9597 | NA
9605 | NA
9606 | NA
9607 | NA
9615 | NA
9616 | NA
9621 | NA
9623 | NA
9625 | NA
9645 | NA
9647 | NA
9650 | NA
9652 | NA
9653 | NA
9654 | NA
9655 | NA
9657 | NA
9658 | NA
9662 | NA
9668 | NA
9670 | NA
9689 | NA
9691 | NA
9694 | NA
9698 | NA
9705 | NA
9707 | NA
9714 | NA
9720 | NA
9722 | NA
9723 | NA
9728 | NA
9730 | NA
9735 | NA
9743 | NA
9744 | NA
9842 | NA
9844 | NA
9846 | NA
9949 | NA
9982 | NA
10032 | NA
10053 | NA
10175 | NA
10200 | NA
10369 | NA
10529 | NA
10535 | NA
10538 | NA
10546 | NA
10604 | NA
10783 | NA
10817 | NA
10964 | NA
11035 | NA
11041 | NA
11042 | NA
11043 | NA
11059 | NA
11075 | NA
11085 | NA
11099 | NA
11100 | NA
11101 | NA
11104 | NA
11108 | NA
11111 | NA
11113 | NA
11114 | NA
11121 | NA
11122 | NA
11126 | NA
11128 | NA
11380 | NA
11386 | NA
11387 | NA
11392 | NA
11416 | NA
11433 | NA
11440 | NA
11446 | NA
11470 | NA
11476 | NA
11478 | NA
11487 | NA
11490 | NA
11554 | NA
11557 | NA
11591 | NA
11614 | NA
11626 | NA
11687 | NA
11703 | NA
11722 | NA
11736 | NA
11741 | NA
11745 | NA
11746 | NA
11747 | NA
11748 | NA
11749 | NA
11750 | NA
11954 | NA
11959 | NA
11960 | NA
11966 | NA
11970 | NA
11971 | NA
11972 | NA
11982 | NA
11986 | NA
11997 | NA
11999 | NA
12002 | NA
12011 | NA
12015 | NA
12024 | NA
12058 | NA
12069 | NA
12077 | NA
12094 | NA
12105 | NA
12130 | NA
12159 | NA
12176 | NA
12219 | NA
12240 | NA
12243 | NA
12277 | NA
12282 | NA
12308 | NA
12330 | NA
12336 | NA
12367 | NA
12387 | NA
12421 | NA
12426 | NA
12427 | NA
12435 | NA
12449 | NA
12451 | NA
12480 | NA
12493 | NA
12510 | NA
12537 | NA
12556 | NA
12588 | NA
12824 | NA
12825 | NA
12844 | NA
13050 | NA
13055 | NA
13066 | NA
13067 | NA
13068 | NA
13069 | NA
13070 | NA
13073 | NA
13135 | NA
13206 | NA
13216 | NA
13218 | NA
13221 | NA
13226 | NA
13227 | NA
13229 | NA
13230 | NA
13231 | NA
13232 | NA
13245 | NA
13257 | NA
13258 | NA
13259 | NA
13262 | NA
13263 | NA
13265 | NA
13293 | NA
13358 | NA
13360 | NA
13395 | NA
13414 | NA
13415 | NA
13424 | NA
13433 | NA
13435 | NA
13437 | NA
13442 | NA
13451 | NA
13464 | NA
13500 | NA
13531 | NA
13532 | NA
13579 | NA
13592 | NA
13621 | NA
13622 | NA
13623 | NA
13624 | NA
13625 | NA
13626 | NA
13629 | NA
13630 | NA
13633 | NA
13635 | NA
13641 | NA
13642 | NA
13645 | NA
13647 | NA
13649 | NA
13650 | NA
13652 | NA
13654 | NA
13655 | NA
13656 | NA
13657 | NA
13658 | NA
13659 | NA
13660 | NA
13662 | NA
13663 | NA
13664 | NA
13665 | NA
13666 | NA
13667 | NA
13668 | NA
13669 | NA
13670 | NA
13673 | NA
13674 | NA
13675 | NA
13676 | NA
13678 | NA
13679 | NA
13680 | NA
13681 | NA
13682 | NA
13683 | NA
13684 | NA
13685 | NA
13686 | NA
13689 | NA
13690 | NA
13691 | NA
13693 | NA
13694 | NA
13695 | NA
13696 | NA
13697 | NA
13698 | NA
13699 | NA
13700 | NA
13702 | NA
13703 | NA
13704 | NA
13705 | NA
13706 | NA
13707 | NA
13709 | NA
13710 | NA
13713 | NA
13714 | NA
13716 | NA
13729 | NA
13733 | NA
13734 | NA
13736 | NA
13737 | NA
13739 | NA
13741 | NA
13743 | NA
13744 | NA
13745 | NA
13746 | NA
13749 | NA
13759 | NA
13761 | NA
13762 | NA
13763 | NA
13764 | NA
13819 | NA
13839 | NA
13938 | NA
13940 | NA
13942 | NA
13949 | NA
13959 | NA
13961 | NA
13963 | NA
14013 | NA
14014 | NA
14016 | NA
14017 | NA
14018 | NA
14019 | NA
14020 | NA
14021 | NA
14023 | NA
14053 | NA
14088 | NA
14176 | NA
14181 | NA
14182 | NA
14183 | NA
14188 | NA
14189 | NA
14190 | NA
14191 | NA
14192 | NA
14193 | NA
14194 | NA
14196 | NA
14200 | NA
14207 | NA
14211 | NA
14214 | NA
14215 | NA
14220 | NA
14233 | NA
14238 | NA
14239 | NA
14240 | NA
14241 | NA
14242 | NA
14243 | NA
14245 | NA
14247 | NA
14249 | NA
14263 | NA
14287 | NA
14290 | NA
14304 | NA
14315 | NA
14332 | NA
14355 | NA
14395 | NA
14400 | NA
14401 | NA
14402 | NA
14403 | NA
14405 | NA
14413 | NA
14416 | NA
14417 | NA
14418 | NA
14422 | NA
14423 | NA
14425 | NA
14435 | NA
14437 | NA
14438 | NA
14440 | NA
14443 | NA
14446 | NA
14447 | NA
14448 | NA
14454 | NA
14493 | NA
14528 | NA
14587 | NA
14590 | NA
14631 | NA
14650 | NA
14660 | NA
14661 | NA
14664 | NA
14670 | NA
14674 | NA
14678 | NA
14682 | NA
14683 | NA
14686 | NA
14687 | NA
14688 | NA
14693 | NA
14697 | NA
14698 | NA
14703 | NA
14704 | NA
14762 | NA
14799 | NA
14819 | NA
14828 | NA
14842 | NA
14860 | NA
14868 | NA
14914 | NA
14925 | NA
14926 | NA
14927 | NA
14956 | NA
14958 | NA
14962 | NA
14963 | NA
14964 | NA
14968 | NA
14970 | NA
14975 | NA
40103 | NA
40104 | NA
40166 | NA
40171 | NA
40192 | NA
40193 | NA
40229 | NA
40253 | NA
40257 | NA
40258 | NA
40259 | NA
40269 | NA
40270 | NA
40272 | NA
40273 | NA
40276 | NA
40277 | NA
40278 | NA
40280 | NA
40292 | NA
40293 | NA
40295 | NA
40307 | NA
40361 | NA
40421 | NA
40507 | NA
40508 | NA
40517 | NA
40520 | NA
40528 | NA
40529 | NA
40532 | NA
40533 | NA
40534 | NA
40536 | NA
40537 | NA
40538 | NA
40539 | NA
40540 | NA
40542 | NA
40543 | NA
40544 | NA
40545 | NA
40546 | NA
40547 | NA
40548 | NA
40549 | NA
40552 | NA
40553 | NA
40555 | NA
40597 | NA
40601 | NA
40605 | NA
40609 | NA
40623 | NA
40646 | NA
40652 | NA
40693 | NA
40694 | NA
40695 | NA
40699 | NA
40706 | NA
40708 | NA
40709 | NA
40710 | NA
40711 | NA
40720 | NA
40723 | NA
40724 | NA
40730 | NA
40762 | NA
41301 | NA
41302 | NA
41370 | NA
41379 | NA
43075 | NA
43094 | NA
43104 | NA
43108 | NA
43109 | NA
43111 | NA
43113 | NA
43118 | NA
43136 | NA
43170 | NA
43186 | NA
43199 | NA
43245 | NA
43246 | NA
43247 | NA
43248 | NA
43250 | NA
43260 | NA
43268 | NA
43285 | NA
43299 | NA
43307 | NA
43394 | NA
43407 | NA
43421 | NA
43425 | NA
43436 | NA
43443 | NA
669 | NA
786 | NA
1173 | NA
1580 | NA
1644 | NA
1645 | NA
1646 | NA
1698 | NA
1762 | NA
1763 | NA
1764 | NA
1765 | NA
2000 | NA
2150 | NA
2198 | NA
2199 | NA
2230 | NA
2425 | NA
2507 | NA
2599 | NA
2600 | NA
7784 | NA
7822 | NA
8394 | NA
8437 | NA
8438 | NA
8439 | NA
8440 | NA
8442 | NA
8489 | NA
8878 | NA
9105 | NA
9299 | NA
9583 | NA
9617 | NA
9627 | NA
9628 | NA
9685 | NA
9855 | NA
9872 | NA
9884 | NA
10062 | NA
10611 | NA
11037 | NA
11588 | NA
11611 | NA
11617 | NA
11666 | NA
11739 | NA
12113 | NA
12138 | NA
12142 | NA
12169 | NA
12184 | NA
12446 | NA
12470 | NA
12475 | NA
12485 | NA
12508 | NA
12518 | NA
12604 | NA
12647 | NA
12739 | NA
12760 | NA
13059 | NA
13087 | NA
13183 | NA
13441 | NA
13620 | NA
13717 | NA
13845 | NA
13847 | NA
13901 | NA
13939 | NA
14063 | NA
14070 | NA
14133 | NA
14162 | NA
14248 | NA
14284 | NA
14296 | NA
14336 | NA
14344 | NA
14360 | NA
14363 | NA
14378 | NA
14474 | NA
14556 | NA
14563 | NA
14623 | NA
14652 | NA
14749 | NA
14820 | NA
14839 | NA
14841 | NA
14855 | NA
14856 | NA
14875 | NA
40090 | NA
40138 | NA
40164 | NA
40169 | NA
40181 | NA
40232 | NA
40251 | NA
40380 | NA
40419 | NA
40430 | NA
40476 | NA
40644 | NA
40654 | NA
40655 | NA
40713 | NA
41304 | NA
41316 | NA
41320 | NA
41330 | NA
41348 | NA
41374 | NA
41383 | NA
41384 | NA
43081 | NA
43082 | NA
43106 | NA
43122 | NA
43303 | NA
43309 | NA
43397 | NA

## H2_plant_size
Minimum hydrogen plant size
Values in in PJ/year
PJ
minimum available capacity of H2 plants in 2050
minimum_available_capacity_EndYear
0

## Non_industry_CO2_demand
Annual non-industry demand of CO2 transport and storage at each cluster
Values in thousands of tonnes (kt)
| kt | kt | kt | kt | kt | kt | kt | kt | kt | kt | kt
year | Teesside non-industry CO2 demand | Humberside non-industry CO2 demand | Humberside2 non-industry CO2 demand | Southampton non-industry CO2 demand | South Wales non-industry CO2 demand | Merseyside non-industry CO2 demand | Peterhead non-industry CO2 demand | Grangemouth non-industry v demand | Peak District non-industry CO2 demand | LondonderryMEdway non-industry CO2 demand | Londonderry non-industry CO2 demand
year | Teesside | Humberside | Humberside2 | Southampton | South Wales | Merseyside | Peterhead | Grangemouth | Peak District | Medway | Londonderry
2021 | 0 | 0 | 0 | 0 | 0 | 0 | 0 | 0 | 0 | 0 | 0
2025 | 0 | 0 | 0 | 0 | 0 | 0 | 0 | 0 | 0 | 0 | 0
2030 | 0 | 0 | 0 | 0 | 0 | 0 | 0 | 0 | 0 | 0 | 0
2035 | 0 | 0 | 0 | 0 | 0 | 0 | 0 | 0 | 0 | 0 | 0
2040 | 0 | 0 | 0 | 0 | 0 | 0 | 0 | 0 | 0 | 0 | 0
2045 | 0 | 0 | 0 | 0 | 0 | 0 | 0 | 0 | 0 | 0 | 0
2050 | 0 | 0 | 0 | 0 | 0 | 0 | 0 | 0 | 0 | 0 | 0

## max_CCS
Maximum amount of CO2 that can be captured in industry
year | kt
year | max_CO2_captured
2021 | 1000000
2022 | 1000000
2023 | 1000000
2024 | 1000000
2025 | 1000000
2026 | 1000000
2027 | 1000000
2028 | 1000000
2029 | 1000000
2030 | 1000000
2031 | 1000000
2032 | 1000000
2033 | 1000000
2034 | 1000000
2035 | 1000000
2036 | 1000000
2037 | 1000000
2038 | 1000000
2039 | 1000000
2040 | 1000000
2041 | 1000000
2042 | 1000000
2043 | 1000000
2044 | 1000000
2045 | 1000000
2046 | 1000000
2047 | 1000000
2048 | 1000000
2049 | 1000000
2050 | 1000000
2051 | 1000000
Note on A38: extrapolated

## CO2_storage
Maximum annual injection rate (kt/y) for each CO2 storage site
year | kt/year | kt/year | kt/year | kt/year
year | Northern and Central North Sea | Southern North Sea | East Irish Sea | Southampton Sea
2021 | 0 | 0 | 0 | 0
2022 | 0 | 0 | 0 | 0
2023 | 0 | 0 | 0 | 0
2024 | 0 | 0 | 0 | 0
2025 | 0 | 0 | 0 | 0
2026 | 0 | 0 | 0 | 0
2027 | 0 | 0 | 0 | 0
2028 | 5500 | 3400 | 0 | 0
2029 | 6700 | 3400 | 0 | 0
2030 | 6700 | 10000 | 10000 | 58000
2031 | 6700 | 10000 | 10000 | 58000
2032 | 6700 | 10000 | 10000 | 58000
2033 | 6700 | 10000 | 10000 | 58000
2034 | 6700 | 10000 | 10000 | 58000
2035 | 6700 | 38000 | 10000 | 58000
2036 | 6700 | 38000 | 10000 | 58000
2037 | 6700 | 38000 | 10000 | 58000
2038 | 100000 | 100000 | 100000 | 100000
2039 | 100000 | 100000 | 100000 | 100000
2040 | 100000 | 100000 | 100000 | 100000
2041 | 100000 | 100000 | 100000 | 100000
2042 | 100000 | 100000 | 100000 | 100000
2043 | 100000 | 100000 | 100000 | 100000
2044 | 100000 | 100000 | 100000 | 100000
2045 | 100000 | 100000 | 100000 | 100000
2046 | 100000 | 100000 | 100000 | 100000
2047 | 100000 | 100000 | 100000 | 100000
2048 | 100000 | 100000 | 100000 | 100000
2049 | 100000 | 100000 | 100000 | 100000
2050 | 100000 | 100000 | 100000 | 100000
2051 | 100000 | 100000 | 100000 | 100000
Note on A38: extrapolated

## emissions_limit
This sheet provides a constraint for total CO2e (in kt) emitted into the atmosphere. It includes direct emissions in industry and direct and indirect emissions in the hydrogen production sector.
kt
year | constraint - total CO2e emitted into the atmosphere
year | max_emissions
2021 | 1000000
2022 | 1000000
2023 | 1000000
2024 | 1000000
2025 | 1000000
2026 | 1000000
2027 | 1000000
2028 | 1000000
2029 | 1000000
2030 | 1000000
2031 | 1000000
2032 | 1000000
2033 | 1000000
2034 | 1000000
2035 | 1000000
2036 | 1000000
2037 | 1000000
2038 | 1000000
2039 | 1000000
2040 | 1000000
2041 | 1000000
2042 | 1000000
2043 | 1000000
2044 | 1000000
2045 | 1000000
2046 | 1000000
2047 | 1000000
2048 | 1000000
2049 | 1000000
2050 | 1000000

## headroom_constraints
Set the capacities on the amount of electricity available to sites, by year, cluster and cluster type (PJ)
year | cluster | Scenario I | Scenario II | Scenario III | Scenario IV
2024 | Grangemouth | 10000 | 10000 | 10000 | 10000
2024 | Humberside | 10000 | 10000 | 10000 | 10000
2024 | Humberside2 | 10000 | 10000 | 10000 | 10000
2024 | Londonderry | 10000 | 10000 | 10000 | 10000
2024 | Medway | 10000 | 10000 | 10000 | 10000
2024 | Merseyside | 10000 | 10000 | 10000 | 10000
2024 | Peterhead | 10000 | 10000 | 10000 | 10000
2024 | South Wales | 10000 | 10000 | 10000 | 10000
2024 | Southampton | 10000 | 10000 | 10000 | 10000
2024 | Teesside | 10000 | 10000 | 10000 | 10000
2030 | Grangemouth | 10000 | 10000 | 10000 | 10000
2030 | Humberside | 10000 | 10000 | 10000 | 10000
2030 | Humberside2 | 10000 | 10000 | 10000 | 10000
2030 | Londonderry | 10000 | 10000 | 10000 | 10000
2030 | Medway | 10000 | 10000 | 10000 | 10000
2030 | Merseyside | 10000 | 10000 | 10000 | 10000
2030 | Peterhead | 10000 | 10000 | 10000 | 10000
2030 | South Wales | 10000 | 10000 | 10000 | 10000
2030 | Southampton | 10000 | 10000 | 10000 | 10000
2030 | Teesside | 10000 | 10000 | 10000 | 10000
2035 | Grangemouth | 10000 | 10000 | 10000 | 10000
2035 | Humberside | 10000 | 10000 | 10000 | 10000
2035 | Humberside2 | 10000 | 10000 | 10000 | 10000
2035 | Londonderry | 10000 | 10000 | 10000 | 10000
2035 | Medway | 10000 | 10000 | 10000 | 10000
2035 | Merseyside | 10000 | 10000 | 10000 | 10000
2035 | Peterhead | 10000 | 10000 | 10000 | 10000
2035 | South Wales | 10000 | 10000 | 10000 | 10000
2035 | Southampton | 10000 | 10000 | 10000 | 10000
2035 | Teesside | 10000 | 10000 | 10000 | 10000
2040 | Grangemouth | 10000 | 10000 | 10000 | 10000
2040 | Humberside | 10000 | 10000 | 10000 | 10000
2040 | Humberside2 | 10000 | 10000 | 10000 | 10000
2040 | Londonderry | 10000 | 10000 | 10000 | 10000
2040 | Medway | 10000 | 10000 | 10000 | 10000
2040 | Merseyside | 10000 | 10000 | 10000 | 10000
2040 | Peterhead | 10000 | 10000 | 10000 | 10000
2040 | South Wales | 10000 | 10000 | 10000 | 10000
2040 | Southampton | 10000 | 10000 | 10000 | 10000
2040 | Teesside | 10000 | 10000 | 10000 | 10000
2045 | Grangemouth | 10000 | 10000 | 10000 | 10000
2045 | Humberside | 10000 | 10000 | 10000 | 10000
2045 | Humberside2 | 10000 | 10000 | 10000 | 10000
2045 | Londonderry | 10000 | 10000 | 10000 | 10000
2045 | Medway | 10000 | 10000 | 10000 | 10000
2045 | Merseyside | 10000 | 10000 | 10000 | 10000
2045 | Peterhead | 10000 | 10000 | 10000 | 10000
2045 | South Wales | 10000 | 10000 | 10000 | 10000
2045 | Southampton | 10000 | 10000 | 10000 | 10000
2045 | Teesside | 10000 | 10000 | 10000 | 10000
2050 | Grangemouth | 10000 | 10000 | 10000 | 10000
2050 | Humberside | 10000 | 10000 | 10000 | 10000
2050 | Humberside2 | 10000 | 10000 | 10000 | 10000
2050 | Londonderry | 10000 | 10000 | 10000 | 10000
2050 | Medway | 10000 | 10000 | 10000 | 10000
2050 | Merseyside | 10000 | 10000 | 10000 | 10000
2050 | Peterhead | 10000 | 10000 | 10000 | 10000
2050 | South Wales | 10000 | 10000 | 10000 | 10000
2050 | Southampton | 10000 | 10000 | 10000 | 10000
2050 | Teesside | 10000 | 10000 | 10000 | 10000

## counterfactual_rollout
This sheet provides the proportion of each commodity that should be produced by each technology, in each year, for the counterfactual model. Dummy numbers here.
output_commodity | code | 2021 | 2022 | 2023 | 2024 | 2025 | 2026 | 2027 | 2028 | 2029 | 2030 | 2031 | 2032 | 2033 | 2034 | 2035 | 2036 | 2037 | 2038 | 2039 | 2040 | 2041 | 2042 | 2043 | 2044 | 2045 | 2046 | 2047 | 2048 | 2049 | 2050 | 2051
HYGEN | PHYGBPELQ01 | 0 | 0 | 0 | 0 | 0 | 0 | 0 | 0 | 0 | 0 | 0 | 0 | 0 | 0 | 0 | 0 | 0 | 0 | 0 | 0 | 0 | 0 | 0 | 0 | 0 | 0 | 0 | 0 | 0 | 0 | 0
HYGEN | PHYGNGALQ02 | 0 | 0 | 0 | 0 | 0 | 0 | 0 | 0 | 0 | 0 | 0 | 0 | 0 | 0 | 0 | 0 | 0 | 0 | 0 | 0 | 0 | 0 | 0 | 0 | 0 | 0 | 0 | 0 | 0 | 0 | 0
HYGEN | PHYGCOAQ01 | 0 | 0 | 0 | 0 | 0 | 0 | 0 | 0 | 0 | 0 | 0 | 0 | 0 | 0 | 0 | 0 | 0 | 0 | 0 | 0 | 0 | 0 | 0 | 0 | 0 | 0 | 0 | 0 | 0 | 0 | 0
HYGEN | PHYGNGALQ01 | 0 | 0 | 0 | 0 | 0 | 0 | 0 | 0 | 0 | 0 | 0 | 0 | 0 | 0 | 0 | 0 | 0 | 0 | 0 | 0 | 0 | 0 | 0 | 0 | 0 | 0 | 0 | 0 | 0 | 0 | 0
HYGEN | PHYGEYALSL01 | 0 | 0 | 0 | 0 | 0 | 0 | 0 | 0 | 0 | 0 | 0 | 0 | 0 | 0 | 0 | 0 | 0 | 0 | 0 | 0 | 0 | 0 | 0 | 0 | 0 | 0 | 0 | 0 | 0 | 0 | 0
HYGEN | PHYGEYSL01 | 0 | 0 | 0 | 0 | 0 | 0 | 0 | 0 | 0 | 0 | 0 | 0 | 0 | 0 | 0 | 0 | 0 | 0 | 0 | 0 | 0 | 0 | 0 | 0 | 0 | 0 | 0 | 0 | 0 | 0 | 0
HYGEN | PHYGEYSOEL01 | 0 | 0 | 0 | 0 | 0 | 0 | 0 | 0 | 0 | 0 | 0 | 0 | 0 | 0 | 0 | 0 | 0 | 0 | 0 | 0 | 0 | 0 | 0 | 0 | 0 | 0 | 0 | 0 | 0 | 0 | 0
IAM | ICHAMMSRQ01 | 0 | 0 | 0 | 0 | 0 | 0 | 0 | 0 | 0 | 0 | 0 | 0 | 0 | 0 | 0 | 0 | 0 | 0 | 0 | 0 | 0 | 0 | 0 | 0 | 0 | 0 | 0 | 0 | 0 | 0 | 0
IAM | ICHAMMSRS01 | 0 | 0 | 0 | 0 | 0 | 0 | 0 | 0 | 0 | 0 | 0 | 0 | 0 | 0 | 0 | 0 | 0 | 0 | 0 | 0 | 0 | 0 | 0 | 0 | 0 | 0 | 0 | 0 | 0 | 0 | 0
ICH | ICH01 | 0 | 0 | 0 | 0 | 0 | 0 | 0 | 0 | 0 | 0 | 0 | 0 | 0 | 0 | 0 | 0 | 0 | 0 | 0 | 0 | 0 | 0 | 0 | 0 | 0 | 0 | 0 | 0 | 0 | 0 | 0
ICHDRY | ICHDRYLPG01 | 0 | 0 | 0 | 0 | 0 | 0 | 0 | 0 | 0 | 0 | 0 | 0 | 0 | 0 | 0 | 0 | 0 | 0 | 0 | 0 | 0 | 0 | 0 | 0 | 0 | 0 | 0 | 0 | 0 | 0 | 0
ICHDRY | ICHDRYNGA01 | 0 | 0 | 0 | 0 | 0 | 0 | 0 | 0 | 0 | 0 | 0 | 0 | 0 | 0 | 0 | 0 | 0 | 0 | 0 | 0 | 0 | 0 | 0 | 0 | 0 | 0 | 0 | 0 | 0 | 0 | 0
ICHDRY | ICHDRYELC01 | 0 | 0 | 0 | 0 | 0 | 0 | 0 | 0 | 0 | 0 | 0 | 0 | 0 | 0 | 0 | 0 | 0 | 0 | 0 | 0 | 0 | 0 | 0 | 0 | 0 | 0 | 0 | 0 | 0 | 0 | 0
ICHDRY | ICHDRYBIOS01 | 0 | 0 | 0 | 0 | 0 | 0 | 0 | 0 | 0 | 0 | 0 | 0 | 0 | 0 | 0 | 0 | 0 | 0 | 0 | 0 | 0 | 0 | 0 | 0 | 0 | 0 | 0 | 0 | 0 | 0 | 0
ICHDRY | ICHDRYHDG01 | 0 | 0 | 0 | 0 | 0 | 0 | 0 | 0 | 0 | 0 | 0 | 0 | 0 | 0 | 0 | 0 | 0 | 0 | 0 | 0 | 0 | 0 | 0 | 0 | 0 | 0 | 0 | 0 | 0 | 0 | 0
ICHDRY | ICHDRYSTM01 | 0 | 0 | 0 | 0 | 0 | 0 | 0 | 0 | 0 | 0 | 0 | 0 | 0 | 0 | 0 | 0 | 0 | 0 | 0 | 0 | 0 | 0 | 0 | 0 | 0 | 0 | 0 | 0 | 0 | 0 | 0
ICHDRY | ICHDRYELCHP01 | 0 | 0 | 0 | 0 | 0 | 0 | 0 | 0 | 0 | 0 | 0 | 0 | 0 | 0 | 0 | 0 | 0 | 0 | 0 | 0 | 0 | 0 | 0 | 0 | 0 | 0 | 0 | 0 | 0 | 0 | 0
ICHHTH | ICHHTHHCO01 | 0 | 0 | 0 | 0 | 0 | 0 | 0 | 0 | 0 | 0 | 0 | 0 | 0 | 0 | 0 | 0 | 0 | 0 | 0 | 0 | 0 | 0 | 0 | 0 | 0 | 0 | 0 | 0 | 0 | 0 | 0
ICHHTH | ICHHTHNGA01 | 0 | 0 | 0 | 0 | 0 | 0 | 0 | 0 | 0 | 0 | 0 | 0 | 0 | 0 | 0 | 0 | 0 | 0 | 0 | 0 | 0 | 0 | 0 | 0 | 0 | 0 | 0 | 0 | 0 | 0 | 0
ICHHTH | ICHHTHELC01 | 0 | 0 | 0 | 0 | 0 | 0 | 0 | 0 | 0 | 0 | 0 | 0 | 0 | 0 | 0 | 0 | 0 | 0 | 0 | 0 | 0 | 0 | 0 | 0 | 0 | 0 | 0 | 0 | 0 | 0 | 0
ICHHTH | ICHHTHHDG01 | 0 | 0 | 0 | 0 | 0 | 0 | 0 | 0 | 0 | 0 | 0 | 0 | 0 | 0 | 0 | 0 | 0 | 0 | 0 | 0 | 0 | 0 | 0 | 0 | 0 | 0 | 0 | 0 | 0 | 0 | 0
ICHLTH | ICHLTHHCO01 | 0 | 0 | 0 | 0 | 0 | 0 | 0 | 0 | 0 | 0 | 0 | 0 | 0 | 0 | 0 | 0 | 0 | 0 | 0 | 0 | 0 | 0 | 0 | 0 | 0 | 0 | 0 | 0 | 0 | 0 | 0
ICHLTH | ICHLTHLPG01 | 0 | 0 | 0 | 0 | 0 | 0 | 0 | 0 | 0 | 0 | 0 | 0 | 0 | 0 | 0 | 0 | 0 | 0 | 0 | 0 | 0 | 0 | 0 | 0 | 0 | 0 | 0 | 0 | 0 | 0 | 0
ICHLTH | ICHLTHNGA01 | 0 | 0 | 0 | 0 | 0 | 0 | 0 | 0 | 0 | 0 | 0 | 0 | 0 | 0 | 0 | 0 | 0 | 0 | 0 | 0 | 0 | 0 | 0 | 0 | 0 | 0 | 0 | 0 | 0 | 0 | 0
ICHLTH | ICHLTHELC01 | 0 | 0 | 0 | 0 | 0 | 0 | 0 | 0 | 0 | 0 | 0 | 0 | 0 | 0 | 0 | 0 | 0 | 0 | 0 | 0 | 0 | 0 | 0 | 0 | 0 | 0 | 0 | 0 | 0 | 0 | 0
ICHLTH | ICHLTHBIOS01 | 0 | 0 | 0 | 0 | 0 | 0 | 0 | 0 | 0 | 0 | 0 | 0 | 0 | 0 | 0 | 0 | 0 | 0 | 0 | 0 | 0 | 0 | 0 | 0 | 0 | 0 | 0 | 0 | 0 | 0 | 0
ICHLTH | ICHLTHHDG01 | 0 | 0 | 0 | 0 | 0 | 0 | 0 | 0 | 0 | 0 | 0 | 0 | 0 | 0 | 0 | 0 | 0 | 0 | 0 | 0 | 0 | 0 | 0 | 0 | 0 | 0 | 0 | 0 | 0 | 0 | 0
ICHLTH | ICHLTHSTM01 | 0 | 0 | 0 | 0 | 0 | 0 | 0 | 0 | 0 | 0 | 0 | 0 | 0 | 0 | 0 | 0 | 0 | 0 | 0 | 0 | 0 | 0 | 0 | 0 | 0 | 0 | 0 | 0 | 0 | 0 | 0
ICHLTH | ICHLTHELCHP01 | 0 | 0 | 0 | 0 | 0 | 0 | 0 | 0 | 0 | 0 | 0 | 0 | 0 | 0 | 0 | 0 | 0 | 0 | 0 | 0 | 0 | 0 | 0 | 0 | 0 | 0 | 0 | 0 | 0 | 0 | 0
ICHMOT | ICHMOTELC01 | 0 | 0 | 0 | 0 | 0 | 0 | 0 | 0 | 0 | 0 | 0 | 0 | 0 | 0 | 0 | 0 | 0 | 0 | 0 | 0 | 0 | 0 | 0 | 0 | 0 | 0 | 0 | 0 | 0 | 0 | 0
ICHNEUOTH | ICHNEUOTH01 | 0 | 0 | 0 | 0 | 0 | 0 | 0 | 0 | 0 | 0 | 0 | 0 | 0 | 0 | 0 | 0 | 0 | 0 | 0 | 0 | 0 | 0 | 0 | 0 | 0 | 0 | 0 | 0 | 0 | 0 | 0
ICHOTH | ICHOTHLPG01 | 0 | 0 | 0 | 0 | 0 | 0 | 0 | 0 | 0 | 0 | 0 | 0 | 0 | 0 | 0 | 0 | 0 | 0 | 0 | 0 | 0 | 0 | 0 | 0 | 0 | 0 | 0 | 0 | 0 | 0 | 0
ICHOTH | ICHOTHNGA01 | 0 | 0 | 0 | 0 | 0 | 0 | 0 | 0 | 0 | 0 | 0 | 0 | 0 | 0 | 0 | 0 | 0 | 0 | 0 | 0 | 0 | 0 | 0 | 0 | 0 | 0 | 0 | 0 | 0 | 0 | 0
ICHOTH | ICHOTHELC01 | 0 | 0 | 0 | 0 | 0 | 0 | 0 | 0 | 0 | 0 | 0 | 0 | 0 | 0 | 0 | 0 | 0 | 0 | 0 | 0 | 0 | 0 | 0 | 0 | 0 | 0 | 0 | 0 | 0 | 0 | 0
ICHOTH | ICHOTHBIOS01 | 0 | 0 | 0 | 0 | 0 | 0 | 0 | 0 | 0 | 0 | 0 | 0 | 0 | 0 | 0 | 0 | 0 | 0 | 0 | 0 | 0 | 0 | 0 | 0 | 0 | 0 | 0 | 0 | 0 | 0 | 0
ICHOTH | ICHOTHHDG01 | 0 | 0 | 0 | 0 | 0 | 0 | 0 | 0 | 0 | 0 | 0 | 0 | 0 | 0 | 0 | 0 | 0 | 0 | 0 | 0 | 0 | 0 | 0 | 0 | 0 | 0 | 0 | 0 | 0 | 0 | 0
ICHOTH | ICHOTHSTM01 | 0 | 0 | 0 | 0 | 0 | 0 | 0 | 0 | 0 | 0 | 0 | 0 | 0 | 0 | 0 | 0 | 0 | 0 | 0 | 0 | 0 | 0 | 0 | 0 | 0 | 0 | 0 | 0 | 0 | 0 | 0
ICHREF | ICHREFEHFO01 | 0 | 0 | 0 | 0 | 0 | 0 | 0 | 0 | 0 | 0 | 0 | 0 | 0 | 0 | 0 | 0 | 0 | 0 | 0 | 0 | 0 | 0 | 0 | 0 | 0 | 0 | 0 | 0 | 0 | 0 | 0
ICHREF | ICHREFEHFC01 | 0 | 0 | 0 | 0 | 0 | 0 | 0 | 0 | 0 | 0 | 0 | 0 | 0 | 0 | 0 | 0 | 0 | 0 | 0 | 0 | 0 | 0 | 0 | 0 | 0 | 0 | 0 | 0 | 0 | 0 | 0
ICHSPC | ICHSPCNGA01 | 0 | 0 | 0 | 0 | 0 | 0 | 0 | 0 | 0 | 0 | 0 | 0 | 0 | 0 | 0 | 0 | 0 | 0 | 0 | 0 | 0 | 0 | 0 | 0 | 0 | 0 | 0 | 0 | 0 | 0 | 0
ICHSPC | ICHSPCELC01 | 0 | 0 | 0 | 0 | 0 | 0 | 0 | 0 | 0 | 0 | 0 | 0 | 0 | 0 | 0 | 0 | 0 | 0 | 0 | 0 | 0 | 0 | 0 | 0 | 0 | 0 | 0 | 0 | 0 | 0 | 0
ICHSPC | ICHSPCBIOS01 | 0 | 0 | 0 | 0 | 0 | 0 | 0 | 0 | 0 | 0 | 0 | 0 | 0 | 0 | 0 | 0 | 0 | 0 | 0 | 0 | 0 | 0 | 0 | 0 | 0 | 0 | 0 | 0 | 0 | 0 | 0
ICHSPC | ICHSPCHDG01 | 0 | 0 | 0 | 0 | 0 | 0 | 0 | 0 | 0 | 0 | 0 | 0 | 0 | 0 | 0 | 0 | 0 | 0 | 0 | 0 | 0 | 0 | 0 | 0 | 0 | 0 | 0 | 0 | 0 | 0 | 0
ICHSPC | ICHSPCSTM01 | 0 | 0 | 0 | 0 | 0 | 0 | 0 | 0 | 0 | 0 | 0 | 0 | 0 | 0 | 0 | 0 | 0 | 0 | 0 | 0 | 0 | 0 | 0 | 0 | 0 | 0 | 0 | 0 | 0 | 0 | 0
ICHSPC | ICHSPCELCHP01 | 0 | 0 | 0 | 0 | 0 | 0 | 0 | 0 | 0 | 0 | 0 | 0 | 0 | 0 | 0 | 0 | 0 | 0 | 0 | 0 | 0 | 0 | 0 | 0 | 0 | 0 | 0 | 0 | 0 | 0 | 0
ICHSTM | ICHCHPBIOS01 | 0 | 0 | 0 | 0 | 0 | 0 | 0 | 0 | 0 | 0 | 0 | 0 | 0 | 0 | 0 | 0 | 0 | 0 | 0 | 0 | 0 | 0 | 0 | 0 | 0 | 0 | 0 | 0 | 0 | 0 | 0
ICHSTM | ICHCHPCCGT01 | 0 | 0 | 0 | 0 | 0 | 0 | 0 | 0 | 0 | 0 | 0 | 0 | 0 | 0 | 0 | 0 | 0 | 0 | 0 | 0 | 0 | 0 | 0 | 0 | 0 | 0 | 0 | 0 | 0 | 0 | 0
ICHSTM | ICHCHPCOA01 | 0 | 0 | 0 | 0 | 0 | 0 | 0 | 0 | 0 | 0 | 0 | 0 | 0 | 0 | 0 | 0 | 0 | 0 | 0 | 0 | 0 | 0 | 0 | 0 | 0 | 0 | 0 | 0 | 0 | 0 | 0
ICHSTM | ICHCHPLPG01 | 0 | 0 | 0 | 0 | 0 | 0 | 0 | 0 | 0 | 0 | 0 | 0 | 0 | 0 | 0 | 0 | 0 | 0 | 0 | 0 | 0 | 0 | 0 | 0 | 0 | 0 | 0 | 0 | 0 | 0 | 0
ICHSTM | ICHCHPCCGTH01 | 0 | 0 | 0 | 0 | 0 | 0 | 0 | 0 | 0 | 0 | 0 | 0 | 0 | 0 | 0 | 0 | 0 | 0 | 0 | 0 | 0 | 0 | 0 | 0 | 0 | 0 | 0 | 0 | 0 | 0 | 0
ICHSTM | ICHCHPPRO01 | 0 | 0 | 0 | 0 | 0 | 0 | 0 | 0 | 0 | 0 | 0 | 0 | 0 | 0 | 0 | 0 | 0 | 0 | 0 | 0 | 0 | 0 | 0 | 0 | 0 | 0 | 0 | 0 | 0 | 0 | 0
ICHSTM | ICHSTMHP01 | 0 | 0 | 0 | 0 | 0 | 0 | 0 | 0 | 0 | 0 | 0 | 0 | 0 | 0 | 0 | 0 | 0 | 0 | 0 | 0 | 0 | 0 | 0 | 0 | 0 | 0 | 0 | 0 | 0 | 0 | 0
ICM | ICMGRIMIX01 | 0 | 0 | 0 | 0 | 0 | 0 | 0 | 0 | 0 | 0 | 0 | 0 | 0 | 0 | 0 | 0 | 0 | 0 | 0 | 0 | 0 | 0 | 0 | 0 | 0 | 0 | 0 | 0 | 0 | 0 | 0
ICM | ICMGRIMIX02 | 0 | 0 | 0 | 0 | 0 | 0 | 0 | 0 | 0 | 0 | 0 | 0 | 0 | 0 | 0 | 0 | 0 | 0 | 0 | 0 | 0 | 0 | 0 | 0 | 0 | 0 | 0 | 0 | 0 | 0 | 0
ICM | ICMLOCARB01 | 0 | 0 | 0 | 0 | 0 | 0 | 0 | 0 | 0 | 0 | 0 | 0 | 0 | 0 | 0 | 0 | 0 | 0 | 0 | 0 | 0 | 0 | 0 | 0 | 0 | 0 | 0 | 0 | 0 | 0 | 0
ICMCLK | ICMKLNCLQ01 | 0 | 0 | 0 | 0 | 0 | 0 | 0 | 0 | 0 | 0 | 0 | 0 | 0 | 0 | 0 | 0 | 0 | 0 | 0 | 0 | 0 | 0 | 0 | 0 | 0 | 0 | 0 | 0 | 0 | 0 | 0
ICMCLK | ICMKLND01 | 0 | 0 | 0 | 0 | 0 | 0 | 0 | 0 | 0 | 0 | 0 | 0 | 0 | 0 | 0 | 0 | 0 | 0 | 0 | 0 | 0 | 0 | 0 | 0 | 0 | 0 | 0 | 0 | 0 | 0 | 0
ICMCLK | ICMKLNMAQ02 | 0 | 0 | 0 | 0 | 0 | 0 | 0 | 0 | 0 | 0 | 0 | 0 | 0 | 0 | 0 | 0 | 0 | 0 | 0 | 0 | 0 | 0 | 0 | 0 | 0 | 0 | 0 | 0 | 0 | 0 | 0
ICMCLK | ICMKLNMCQ01 | 0 | 0 | 0 | 0 | 0 | 0 | 0 | 0 | 0 | 0 | 0 | 0 | 0 | 0 | 0 | 0 | 0 | 0 | 0 | 0 | 0 | 0 | 0 | 0 | 0 | 0 | 0 | 0 | 0 | 0 | 0
ICMCLK | ICMKLNMNQ01 | 0 | 0 | 0 | 0 | 0 | 0 | 0 | 0 | 0 | 0 | 0 | 0 | 0 | 0 | 0 | 0 | 0 | 0 | 0 | 0 | 0 | 0 | 0 | 0 | 0 | 0 | 0 | 0 | 0 | 0 | 0
ICMCLK | ICMKLNOXQ01 | 0 | 0 | 0 | 0 | 0 | 0 | 0 | 0 | 0 | 0 | 0 | 0 | 0 | 0 | 0 | 0 | 0 | 0 | 0 | 0 | 0 | 0 | 0 | 0 | 0 | 0 | 0 | 0 | 0 | 0 | 0
ICMCLK | ICMKLNPOQ01 | 0 | 0 | 0 | 0 | 0 | 0 | 0 | 0 | 0 | 0 | 0 | 0 | 0 | 0 | 0 | 0 | 0 | 0 | 0 | 0 | 0 | 0 | 0 | 0 | 0 | 0 | 0 | 0 | 0 | 0 | 0
ICMCLK | ICMKLNWST02 | 0 | 0 | 0 | 0 | 0 | 0 | 0 | 0 | 0 | 0 | 0 | 0 | 0 | 0 | 0 | 0 | 0 | 0 | 0 | 0 | 0 | 0 | 0 | 0 | 0 | 0 | 0 | 0 | 0 | 0 | 0
ICN | ICN01 | 0 | 0 | 0 | 0 | 0 | 0 | 0 | 0 | 0 | 0 | 0 | 0 | 0 | 0 | 0 | 0 | 0 | 0 | 0 | 0 | 0 | 0 | 0 | 0 | 0 | 0 | 0 | 0 | 0 | 0 | 0
ICNOTH | ICNOTHHCO01 | 0 | 0 | 0 | 0 | 0 | 0 | 0 | 0 | 0 | 0 | 0 | 0 | 0 | 0 | 0 | 0 | 0 | 0 | 0 | 0 | 0 | 0 | 0 | 0 | 0 | 0 | 0 | 0 | 0 | 0 | 0
ICNOTH | ICNOTHBIOS01 | 0 | 0 | 0 | 0 | 0 | 0 | 0 | 0 | 0 | 0 | 0 | 0 | 0 | 0 | 0 | 0 | 0 | 0 | 0 | 0 | 0 | 0 | 0 | 0 | 0 | 0 | 0 | 0 | 0 | 0 | 0
ICNOTH | ICNOTHELC01 | 0 | 0 | 0 | 0 | 0 | 0 | 0 | 0 | 0 | 0 | 0 | 0 | 0 | 0 | 0 | 0 | 0 | 0 | 0 | 0 | 0 | 0 | 0 | 0 | 0 | 0 | 0 | 0 | 0 | 0 | 0
ICNOTH | ICNOTHHDG01 | 0 | 0 | 0 | 0 | 0 | 0 | 0 | 0 | 0 | 0 | 0 | 0 | 0 | 0 | 0 | 0 | 0 | 0 | 0 | 0 | 0 | 0 | 0 | 0 | 0 | 0 | 0 | 0 | 0 | 0 | 0
ICNOTH | ICNOTHLPG01 | 0 | 0 | 0 | 0 | 0 | 0 | 0 | 0 | 0 | 0 | 0 | 0 | 0 | 0 | 0 | 0 | 0 | 0 | 0 | 0 | 0 | 0 | 0 | 0 | 0 | 0 | 0 | 0 | 0 | 0 | 0
ICNOTH | ICNOTHNGA01 | 0 | 0 | 0 | 0 | 0 | 0 | 0 | 0 | 0 | 0 | 0 | 0 | 0 | 0 | 0 | 0 | 0 | 0 | 0 | 0 | 0 | 0 | 0 | 0 | 0 | 0 | 0 | 0 | 0 | 0 | 0
ICR | ICR01 | 0 | 0 | 0 | 0 | 0 | 0 | 0 | 0 | 0 | 0 | 0 | 0 | 0 | 0 | 0 | 0 | 0 | 0 | 0 | 0 | 0 | 0 | 0 | 0 | 0 | 0 | 0 | 0 | 0 | 0 | 0
ICRDRY | ICRDRYELC01 | 0 | 0 | 0 | 0 | 0 | 0 | 0 | 0 | 0 | 0 | 0 | 0 | 0 | 0 | 0 | 0 | 0 | 0 | 0 | 0 | 0 | 0 | 0 | 0 | 0 | 0 | 0 | 0 | 0 | 0 | 0
ICRDRY | ICRDRYHDG01 | 0 | 0 | 0 | 0 | 0 | 0 | 0 | 0 | 0 | 0 | 0 | 0 | 0 | 0 | 0 | 0 | 0 | 0 | 0 | 0 | 0 | 0 | 0 | 0 | 0 | 0 | 0 | 0 | 0 | 0 | 0
ICRDRY | ICRDRYNGA01 | 0 | 0 | 0 | 0 | 0 | 0 | 0 | 0 | 0 | 0 | 0 | 0 | 0 | 0 | 0 | 0 | 0 | 0 | 0 | 0 | 0 | 0 | 0 | 0 | 0 | 0 | 0 | 0 | 0 | 0 | 0
ICRDRY | ICRDRYELCHP01 | 0 | 0 | 0 | 0 | 0 | 0 | 0 | 0 | 0 | 0 | 0 | 0 | 0 | 0 | 0 | 0 | 0 | 0 | 0 | 0 | 0 | 0 | 0 | 0 | 0 | 0 | 0 | 0 | 0 | 0 | 0
ICRHTH | ICRHTHHCO01 | 0 | 0 | 0 | 0 | 0 | 0 | 0 | 0 | 0 | 0 | 0 | 0 | 0 | 0 | 0 | 0 | 0 | 0 | 0 | 0 | 0 | 0 | 0 | 0 | 0 | 0 | 0 | 0 | 0 | 0 | 0
ICRHTH | ICRHTHBIOS01 | 0 | 0 | 0 | 0 | 0 | 0 | 0 | 0 | 0 | 0 | 0 | 0 | 0 | 0 | 0 | 0 | 0 | 0 | 0 | 0 | 0 | 0 | 0 | 0 | 0 | 0 | 0 | 0 | 0 | 0 | 0
ICRHTH | ICRHTHELC01 | 0 | 0 | 0 | 0 | 0 | 0 | 0 | 0 | 0 | 0 | 0 | 0 | 0 | 0 | 0 | 0 | 0 | 0 | 0 | 0 | 0 | 0 | 0 | 0 | 0 | 0 | 0 | 0 | 0 | 0 | 0
ICRHTH | ICRHTHHDG01 | 0 | 0 | 0 | 0 | 0 | 0 | 0 | 0 | 0 | 0 | 0 | 0 | 0 | 0 | 0 | 0 | 0 | 0 | 0 | 0 | 0 | 0 | 0 | 0 | 0 | 0 | 0 | 0 | 0 | 0 | 0
ICRHTH | ICRHTHNGA01 | 0 | 0 | 0 | 0 | 0 | 0 | 0 | 0 | 0 | 0 | 0 | 0 | 0 | 0 | 0 | 0 | 0 | 0 | 0 | 0 | 0 | 0 | 0 | 0 | 0 | 0 | 0 | 0 | 0 | 0 | 0
ICRLTH | ICRLTHBIOS01 | 0 | 0 | 0 | 0 | 0 | 0 | 0 | 0 | 0 | 0 | 0 | 0 | 0 | 0 | 0 | 0 | 0 | 0 | 0 | 0 | 0 | 0 | 0 | 0 | 0 | 0 | 0 | 0 | 0 | 0 | 0
ICRLTH | ICRLTHELC01 | 0 | 0 | 0 | 0 | 0 | 0 | 0 | 0 | 0 | 0 | 0 | 0 | 0 | 0 | 0 | 0 | 0 | 0 | 0 | 0 | 0 | 0 | 0 | 0 | 0 | 0 | 0 | 0 | 0 | 0 | 0
ICRLTH | ICRLTHHDG01 | 0 | 0 | 0 | 0 | 0 | 0 | 0 | 0 | 0 | 0 | 0 | 0 | 0 | 0 | 0 | 0 | 0 | 0 | 0 | 0 | 0 | 0 | 0 | 0 | 0 | 0 | 0 | 0 | 0 | 0 | 0
ICRLTH | ICRLTHNGA01 | 0 | 0 | 0 | 0 | 0 | 0 | 0 | 0 | 0 | 0 | 0 | 0 | 0 | 0 | 0 | 0 | 0 | 0 | 0 | 0 | 0 | 0 | 0 | 0 | 0 | 0 | 0 | 0 | 0 | 0 | 0
ICRLTH | ICRLTHELCHP01 | 0 | 0 | 0 | 0 | 0 | 0 | 0 | 0 | 0 | 0 | 0 | 0 | 0 | 0 | 0 | 0 | 0 | 0 | 0 | 0 | 0 | 0 | 0 | 0 | 0 | 0 | 0 | 0 | 0 | 0 | 0
ICRMOT | ICRMOTELC01 | 0 | 0 | 0 | 0 | 0 | 0 | 0 | 0 | 0 | 0 | 0 | 0 | 0 | 0 | 0 | 0 | 0 | 0 | 0 | 0 | 0 | 0 | 0 | 0 | 0 | 0 | 0 | 0 | 0 | 0 | 0
ICROTH | ICROTHBIOS01 | 0 | 0 | 0 | 0 | 0 | 0 | 0 | 0 | 0 | 0 | 0 | 0 | 0 | 0 | 0 | 0 | 0 | 0 | 0 | 0 | 0 | 0 | 0 | 0 | 0 | 0 | 0 | 0 | 0 | 0 | 0
ICROTH | ICROTHELC01 | 0 | 0 | 0 | 0 | 0 | 0 | 0 | 0 | 0 | 0 | 0 | 0 | 0 | 0 | 0 | 0 | 0 | 0 | 0 | 0 | 0 | 0 | 0 | 0 | 0 | 0 | 0 | 0 | 0 | 0 | 0
ICROTH | ICROTHHDG01 | 0 | 0 | 0 | 0 | 0 | 0 | 0 | 0 | 0 | 0 | 0 | 0 | 0 | 0 | 0 | 0 | 0 | 0 | 0 | 0 | 0 | 0 | 0 | 0 | 0 | 0 | 0 | 0 | 0 | 0 | 0
ICROTH | ICROTHNGA01 | 0 | 0 | 0 | 0 | 0 | 0 | 0 | 0 | 0 | 0 | 0 | 0 | 0 | 0 | 0 | 0 | 0 | 0 | 0 | 0 | 0 | 0 | 0 | 0 | 0 | 0 | 0 | 0 | 0 | 0 | 0
ICRSPC | ICRSPCBIOS01 | 0 | 0 | 0 | 0 | 0 | 0 | 0 | 0 | 0 | 0 | 0 | 0 | 0 | 0 | 0 | 0 | 0 | 0 | 0 | 0 | 0 | 0 | 0 | 0 | 0 | 0 | 0 | 0 | 0 | 0 | 0
ICRSPC | ICRSPCELC01 | 0 | 0 | 0 | 0 | 0 | 0 | 0 | 0 | 0 | 0 | 0 | 0 | 0 | 0 | 0 | 0 | 0 | 0 | 0 | 0 | 0 | 0 | 0 | 0 | 0 | 0 | 0 | 0 | 0 | 0 | 0
ICRSPC | ICRSPCHDG01 | 0 | 0 | 0 | 0 | 0 | 0 | 0 | 0 | 0 | 0 | 0 | 0 | 0 | 0 | 0 | 0 | 0 | 0 | 0 | 0 | 0 | 0 | 0 | 0 | 0 | 0 | 0 | 0 | 0 | 0 | 0
ICRSPC | ICRSPCNGA01 | 0 | 0 | 0 | 0 | 0 | 0 | 0 | 0 | 0 | 0 | 0 | 0 | 0 | 0 | 0 | 0 | 0 | 0 | 0 | 0 | 0 | 0 | 0 | 0 | 0 | 0 | 0 | 0 | 0 | 0 | 0
ICRSPC | ICRSPCELCHP01 | 0 | 0 | 0 | 0 | 0 | 0 | 0 | 0 | 0 | 0 | 0 | 0 | 0 | 0 | 0 | 0 | 0 | 0 | 0 | 0 | 0 | 0 | 0 | 0 | 0 | 0 | 0 | 0 | 0 | 0 | 0
IEE | IEE01 | 0 | 0 | 0 | 0 | 0 | 0 | 0 | 0 | 0 | 0 | 0 | 0 | 0 | 0 | 0 | 0 | 0 | 0 | 0 | 0 | 0 | 0 | 0 | 0 | 0 | 0 | 0 | 0 | 0 | 0 | 0
IEEHTH | IEEHTHHCO01 | 0 | 0 | 0 | 0 | 0 | 0 | 0 | 0 | 0 | 0 | 0 | 0 | 0 | 0 | 0 | 0 | 0 | 0 | 0 | 0 | 0 | 0 | 0 | 0 | 0 | 0 | 0 | 0 | 0 | 0 | 0
IEEHTH | IEEHTHBIOS01 | 0 | 0 | 0 | 0 | 0 | 0 | 0 | 0 | 0 | 0 | 0 | 0 | 0 | 0 | 0 | 0 | 0 | 0 | 0 | 0 | 0 | 0 | 0 | 0 | 0 | 0 | 0 | 0 | 0 | 0 | 0
IEEHTH | IEEHTHELC01 | 0 | 0 | 0 | 0 | 0 | 0 | 0 | 0 | 0 | 0 | 0 | 0 | 0 | 0 | 0 | 0 | 0 | 0 | 0 | 0 | 0 | 0 | 0 | 0 | 0 | 0 | 0 | 0 | 0 | 0 | 0
IEEHTH | IEEHTHHDG01 | 0 | 0 | 0 | 0 | 0 | 0 | 0 | 0 | 0 | 0 | 0 | 0 | 0 | 0 | 0 | 0 | 0 | 0 | 0 | 0 | 0 | 0 | 0 | 0 | 0 | 0 | 0 | 0 | 0 | 0 | 0
IEEHTH | IEEHTHLPG01 | 0 | 0 | 0 | 0 | 0 | 0 | 0 | 0 | 0 | 0 | 0 | 0 | 0 | 0 | 0 | 0 | 0 | 0 | 0 | 0 | 0 | 0 | 0 | 0 | 0 | 0 | 0 | 0 | 0 | 0 | 0
IEEHTH | IEEHTHNGA01 | 0 | 0 | 0 | 0 | 0 | 0 | 0 | 0 | 0 | 0 | 0 | 0 | 0 | 0 | 0 | 0 | 0 | 0 | 0 | 0 | 0 | 0 | 0 | 0 | 0 | 0 | 0 | 0 | 0 | 0 | 0
IEELTH | IEELTHBIOS01 | 0 | 0 | 0 | 0 | 0 | 0 | 0 | 0 | 0 | 0 | 0 | 0 | 0 | 0 | 0 | 0 | 0 | 0 | 0 | 0 | 0 | 0 | 0 | 0 | 0 | 0 | 0 | 0 | 0 | 0 | 0
IEELTH | IEELTHELC01 | 0 | 0 | 0 | 0 | 0 | 0 | 0 | 0 | 0 | 0 | 0 | 0 | 0 | 0 | 0 | 0 | 0 | 0 | 0 | 0 | 0 | 0 | 0 | 0 | 0 | 0 | 0 | 0 | 0 | 0 | 0
IEELTH | IEELTHHCO01 | 0 | 0 | 0 | 0 | 0 | 0 | 0 | 0 | 0 | 0 | 0 | 0 | 0 | 0 | 0 | 0 | 0 | 0 | 0 | 0 | 0 | 0 | 0 | 0 | 0 | 0 | 0 | 0 | 0 | 0 | 0
IEELTH | IEELTHHDG01 | 0 | 0 | 0 | 0 | 0 | 0 | 0 | 0 | 0 | 0 | 0 | 0 | 0 | 0 | 0 | 0 | 0 | 0 | 0 | 0 | 0 | 0 | 0 | 0 | 0 | 0 | 0 | 0 | 0 | 0 | 0
IEELTH | IEELTHLPG01 | 0 | 0 | 0 | 0 | 0 | 0 | 0 | 0 | 0 | 0 | 0 | 0 | 0 | 0 | 0 | 0 | 0 | 0 | 0 | 0 | 0 | 0 | 0 | 0 | 0 | 0 | 0 | 0 | 0 | 0 | 0
IEELTH | IEELTHNGA01 | 0 | 0 | 0 | 0 | 0 | 0 | 0 | 0 | 0 | 0 | 0 | 0 | 0 | 0 | 0 | 0 | 0 | 0 | 0 | 0 | 0 | 0 | 0 | 0 | 0 | 0 | 0 | 0 | 0 | 0 | 0
IEELTH | IEELTHELCHP01 | 0 | 0 | 0 | 0 | 0 | 0 | 0 | 0 | 0 | 0 | 0 | 0 | 0 | 0 | 0 | 0 | 0 | 0 | 0 | 0 | 0 | 0 | 0 | 0 | 0 | 0 | 0 | 0 | 0 | 0 | 0
IEEMOT | IEEMOTELC01 | 0 | 0 | 0 | 0 | 0 | 0 | 0 | 0 | 0 | 0 | 0 | 0 | 0 | 0 | 0 | 0 | 0 | 0 | 0 | 0 | 0 | 0 | 0 | 0 | 0 | 0 | 0 | 0 | 0 | 0 | 0
IEEOTH | IEEOTHHCO01 | 0 | 0 | 0 | 0 | 0 | 0 | 0 | 0 | 0 | 0 | 0 | 0 | 0 | 0 | 0 | 0 | 0 | 0 | 0 | 0 | 0 | 0 | 0 | 0 | 0 | 0 | 0 | 0 | 0 | 0 | 0
IEEOTH | IEEOTHBIOS01 | 0 | 0 | 0 | 0 | 0 | 0 | 0 | 0 | 0 | 0 | 0 | 0 | 0 | 0 | 0 | 0 | 0 | 0 | 0 | 0 | 0 | 0 | 0 | 0 | 0 | 0 | 0 | 0 | 0 | 0 | 0
IEEOTH | IEEOTHELC01 | 0 | 0 | 0 | 0 | 0 | 0 | 0 | 0 | 0 | 0 | 0 | 0 | 0 | 0 | 0 | 0 | 0 | 0 | 0 | 0 | 0 | 0 | 0 | 0 | 0 | 0 | 0 | 0 | 0 | 0 | 0
IEEOTH | IEEOTHHDG01 | 0 | 0 | 0 | 0 | 0 | 0 | 0 | 0 | 0 | 0 | 0 | 0 | 0 | 0 | 0 | 0 | 0 | 0 | 0 | 0 | 0 | 0 | 0 | 0 | 0 | 0 | 0 | 0 | 0 | 0 | 0
IEEOTH | IEEOTHLPG01 | 0 | 0 | 0 | 0 | 0 | 0 | 0 | 0 | 0 | 0 | 0 | 0 | 0 | 0 | 0 | 0 | 0 | 0 | 0 | 0 | 0 | 0 | 0 | 0 | 0 | 0 | 0 | 0 | 0 | 0 | 0
IEEOTH | IEEOTHNGA01 | 0 | 0 | 0 | 0 | 0 | 0 | 0 | 0 | 0 | 0 | 0 | 0 | 0 | 0 | 0 | 0 | 0 | 0 | 0 | 0 | 0 | 0 | 0 | 0 | 0 | 0 | 0 | 0 | 0 | 0 | 0
IEESPC | IEESPCBIOS01 | 0 | 0 | 0 | 0 | 0 | 0 | 0 | 0 | 0 | 0 | 0 | 0 | 0 | 0 | 0 | 0 | 0 | 0 | 0 | 0 | 0 | 0 | 0 | 0 | 0 | 0 | 0 | 0 | 0 | 0 | 0
IEESPC | IEESPCELC01 | 0 | 0 | 0 | 0 | 0 | 0 | 0 | 0 | 0 | 0 | 0 | 0 | 0 | 0 | 0 | 0 | 0 | 0 | 0 | 0 | 0 | 0 | 0 | 0 | 0 | 0 | 0 | 0 | 0 | 0 | 0
IEESPC | IEESPCHCO01 | 0 | 0 | 0 | 0 | 0 | 0 | 0 | 0 | 0 | 0 | 0 | 0 | 0 | 0 | 0 | 0 | 0 | 0 | 0 | 0 | 0 | 0 | 0 | 0 | 0 | 0 | 0 | 0 | 0 | 0 | 0
IEESPC | IEESPCHDG01 | 0 | 0 | 0 | 0 | 0 | 0 | 0 | 0 | 0 | 0 | 0 | 0 | 0 | 0 | 0 | 0 | 0 | 0 | 0 | 0 | 0 | 0 | 0 | 0 | 0 | 0 | 0 | 0 | 0 | 0 | 0
IEESPC | IEESPCLPG01 | 0 | 0 | 0 | 0 | 0 | 0 | 0 | 0 | 0 | 0 | 0 | 0 | 0 | 0 | 0 | 0 | 0 | 0 | 0 | 0 | 0 | 0 | 0 | 0 | 0 | 0 | 0 | 0 | 0 | 0 | 0
IEESPC | IEESPCNGA01 | 0 | 0 | 0 | 0 | 0 | 0 | 0 | 0 | 0 | 0 | 0 | 0 | 0 | 0 | 0 | 0 | 0 | 0 | 0 | 0 | 0 | 0 | 0 | 0 | 0 | 0 | 0 | 0 | 0 | 0 | 0
IEESPC | IEESPCELCHP01 | 0 | 0 | 0 | 0 | 0 | 0 | 0 | 0 | 0 | 0 | 0 | 0 | 0 | 0 | 0 | 0 | 0 | 0 | 0 | 0 | 0 | 0 | 0 | 0 | 0 | 0 | 0 | 0 | 0 | 0 | 0
IFD | IFD01 | 0 | 0 | 0 | 0 | 0 | 0 | 0 | 0 | 0 | 0 | 0 | 0 | 0 | 0 | 0 | 0 | 0 | 0 | 0 | 0 | 0 | 0 | 0 | 0 | 0 | 0 | 0 | 0 | 0 | 0 | 0
IFDDRY | IFDDRYBIOS01 | 0 | 0 | 0 | 0 | 0 | 0 | 0 | 0 | 0 | 0 | 0 | 0 | 0 | 0 | 0 | 0 | 0 | 0 | 0 | 0 | 0 | 0 | 0 | 0 | 0 | 0 | 0 | 0 | 0 | 0 | 0
IFDDRY | IFDDRYELC01 | 0 | 0 | 0 | 0 | 0 | 0 | 0 | 0 | 0 | 0 | 0 | 0 | 0 | 0 | 0 | 0 | 0 | 0 | 0 | 0 | 0 | 0 | 0 | 0 | 0 | 0 | 0 | 0 | 0 | 0 | 0
IFDDRY | IFDDRYHCO01 | 0 | 0 | 0 | 0 | 0 | 0 | 0 | 0 | 0 | 0 | 0 | 0 | 0 | 0 | 0 | 0 | 0 | 0 | 0 | 0 | 0 | 0 | 0 | 0 | 0 | 0 | 0 | 0 | 0 | 0 | 0
IFDDRY | IFDDRYHDG01 | 0 | 0 | 0 | 0 | 0 | 0 | 0 | 0 | 0 | 0 | 0 | 0 | 0 | 0 | 0 | 0 | 0 | 0 | 0 | 0 | 0 | 0 | 0 | 0 | 0 | 0 | 0 | 0 | 0 | 0 | 0
IFDDRY | IFDDRYLPG01 | 0 | 0 | 0 | 0 | 0 | 0 | 0 | 0 | 0 | 0 | 0 | 0 | 0 | 0 | 0 | 0 | 0 | 0 | 0 | 0 | 0 | 0 | 0 | 0 | 0 | 0 | 0 | 0 | 0 | 0 | 0
IFDDRY | IFDDRYNGA01 | 0 | 0 | 0 | 0 | 0 | 0 | 0 | 0 | 0 | 0 | 0 | 0 | 0 | 0 | 0 | 0 | 0 | 0 | 0 | 0 | 0 | 0 | 0 | 0 | 0 | 0 | 0 | 0 | 0 | 0 | 0
IFDDRY | IFDDRYSTM01 | 0 | 0 | 0 | 0 | 0 | 0 | 0 | 0 | 0 | 0 | 0 | 0 | 0 | 0 | 0 | 0 | 0 | 0 | 0 | 0 | 0 | 0 | 0 | 0 | 0 | 0 | 0 | 0 | 0 | 0 | 0
IFDDRY | IFDDRYELCHP01 | 0 | 0 | 0 | 0 | 0 | 0 | 0 | 0 | 0 | 0 | 0 | 0 | 0 | 0 | 0 | 0 | 0 | 0 | 0 | 0 | 0 | 0 | 0 | 0 | 0 | 0 | 0 | 0 | 0 | 0 | 0
IFDLTH | IFDLTHBIOS01 | 0 | 0 | 0 | 0 | 0 | 0 | 0 | 0 | 0 | 0 | 0 | 0 | 0 | 0 | 0 | 0 | 0 | 0 | 0 | 0 | 0 | 0 | 0 | 0 | 0 | 0 | 0 | 0 | 0 | 0 | 0
IFDLTH | IFDLTHELC01 | 0 | 0 | 0 | 0 | 0 | 0 | 0 | 0 | 0 | 0 | 0 | 0 | 0 | 0 | 0 | 0 | 0 | 0 | 0 | 0 | 0 | 0 | 0 | 0 | 0 | 0 | 0 | 0 | 0 | 0 | 0
IFDLTH | IFDLTHHCO01 | 0 | 0 | 0 | 0 | 0 | 0 | 0 | 0 | 0 | 0 | 0 | 0 | 0 | 0 | 0 | 0 | 0 | 0 | 0 | 0 | 0 | 0 | 0 | 0 | 0 | 0 | 0 | 0 | 0 | 0 | 0
IFDLTH | IFDLTHHDG01 | 0 | 0 | 0 | 0 | 0 | 0 | 0 | 0 | 0 | 0 | 0 | 0 | 0 | 0 | 0 | 0 | 0 | 0 | 0 | 0 | 0 | 0 | 0 | 0 | 0 | 0 | 0 | 0 | 0 | 0 | 0
IFDLTH | IFDLTHLPG01 | 0 | 0 | 0 | 0 | 0 | 0 | 0 | 0 | 0 | 0 | 0 | 0 | 0 | 0 | 0 | 0 | 0 | 0 | 0 | 0 | 0 | 0 | 0 | 0 | 0 | 0 | 0 | 0 | 0 | 0 | 0
IFDLTH | IFDLTHNGA01 | 0 | 0 | 0 | 0 | 0 | 0 | 0 | 0 | 0 | 0 | 0 | 0 | 0 | 0 | 0 | 0 | 0 | 0 | 0 | 0 | 0 | 0 | 0 | 0 | 0 | 0 | 0 | 0 | 0 | 0 | 0
IFDLTH | IFDLTHSTM01 | 0 | 0 | 0 | 0 | 0 | 0 | 0 | 0 | 0 | 0 | 0 | 0 | 0 | 0 | 0 | 0 | 0 | 0 | 0 | 0 | 0 | 0 | 0 | 0 | 0 | 0 | 0 | 0 | 0 | 0 | 0
IFDLTH | IFDLTHELCHP01 | 0 | 0 | 0 | 0 | 0 | 0 | 0 | 0 | 0 | 0 | 0 | 0 | 0 | 0 | 0 | 0 | 0 | 0 | 0 | 0 | 0 | 0 | 0 | 0 | 0 | 0 | 0 | 0 | 0 | 0 | 0
IFDMOT | IFDMOTELC01 | 0 | 0 | 0 | 0 | 0 | 0 | 0 | 0 | 0 | 0 | 0 | 0 | 0 | 0 | 0 | 0 | 0 | 0 | 0 | 0 | 0 | 0 | 0 | 0 | 0 | 0 | 0 | 0 | 0 | 0 | 0
IFDOTH | IFDOTHHCO01 | 0 | 0 | 0 | 0 | 0 | 0 | 0 | 0 | 0 | 0 | 0 | 0 | 0 | 0 | 0 | 0 | 0 | 0 | 0 | 0 | 0 | 0 | 0 | 0 | 0 | 0 | 0 | 0 | 0 | 0 | 0
IFDOTH | IFDOTHBIOS01 | 0 | 0 | 0 | 0 | 0 | 0 | 0 | 0 | 0 | 0 | 0 | 0 | 0 | 0 | 0 | 0 | 0 | 0 | 0 | 0 | 0 | 0 | 0 | 0 | 0 | 0 | 0 | 0 | 0 | 0 | 0
IFDOTH | IFDOTHELC01 | 0 | 0 | 0 | 0 | 0 | 0 | 0 | 0 | 0 | 0 | 0 | 0 | 0 | 0 | 0 | 0 | 0 | 0 | 0 | 0 | 0 | 0 | 0 | 0 | 0 | 0 | 0 | 0 | 0 | 0 | 0
IFDOTH | IFDOTHHDG01 | 0 | 0 | 0 | 0 | 0 | 0 | 0 | 0 | 0 | 0 | 0 | 0 | 0 | 0 | 0 | 0 | 0 | 0 | 0 | 0 | 0 | 0 | 0 | 0 | 0 | 0 | 0 | 0 | 0 | 0 | 0
IFDOTH | IFDOTHLPG01 | 0 | 0 | 0 | 0 | 0 | 0 | 0 | 0 | 0 | 0 | 0 | 0 | 0 | 0 | 0 | 0 | 0 | 0 | 0 | 0 | 0 | 0 | 0 | 0 | 0 | 0 | 0 | 0 | 0 | 0 | 0
IFDOTH | IFDOTHNGA01 | 0 | 0 | 0 | 0 | 0 | 0 | 0 | 0 | 0 | 0 | 0 | 0 | 0 | 0 | 0 | 0 | 0 | 0 | 0 | 0 | 0 | 0 | 0 | 0 | 0 | 0 | 0 | 0 | 0 | 0 | 0
IFDOTH | IFDOTHSTM01 | 0 | 0 | 0 | 0 | 0 | 0 | 0 | 0 | 0 | 0 | 0 | 0 | 0 | 0 | 0 | 0 | 0 | 0 | 0 | 0 | 0 | 0 | 0 | 0 | 0 | 0 | 0 | 0 | 0 | 0 | 0
IFDREF | IFDREFEHFC01 | 0 | 0 | 0 | 0 | 0 | 0 | 0 | 0 | 0 | 0 | 0 | 0 | 0 | 0 | 0 | 0 | 0 | 0 | 0 | 0 | 0 | 0 | 0 | 0 | 0 | 0 | 0 | 0 | 0 | 0 | 0
IFDSTM | IFDCHPBIOS01 | 0 | 0 | 0 | 0 | 0 | 0 | 0 | 0 | 0 | 0 | 0 | 0 | 0 | 0 | 0 | 0 | 0 | 0 | 0 | 0 | 0 | 0 | 0 | 0 | 0 | 0 | 0 | 0 | 0 | 0 | 0
IFDSTM | IFDCHPCCGTH01 | 0 | 0 | 0 | 0 | 0 | 0 | 0 | 0 | 0 | 0 | 0 | 0 | 0 | 0 | 0 | 0 | 0 | 0 | 0 | 0 | 0 | 0 | 0 | 0 | 0 | 0 | 0 | 0 | 0 | 0 | 0
IFDSTM | IFDCHPGT01 | 0 | 0 | 0 | 0 | 0 | 0 | 0 | 0 | 0 | 0 | 0 | 0 | 0 | 0 | 0 | 0 | 0 | 0 | 0 | 0 | 0 | 0 | 0 | 0 | 0 | 0 | 0 | 0 | 0 | 0 | 0
IFDSTM | IFDSTMHP01 | 0 | 0 | 0 | 0 | 0 | 0 | 0 | 0 | 0 | 0 | 0 | 0 | 0 | 0 | 0 | 0 | 0 | 0 | 0 | 0 | 0 | 0 | 0 | 0 | 0 | 0 | 0 | 0 | 0 | 0 | 0
IGL | IGL01 | 0 | 0 | 0 | 0 | 0 | 0 | 0 | 0 | 0 | 0 | 0 | 0 | 0 | 0 | 0 | 0 | 0 | 0 | 0 | 0 | 0 | 0 | 0 | 0 | 0 | 0 | 0 | 0 | 0 | 0 | 0
IGLHTH | IGLHTHNGA | 0 | 0 | 0 | 0 | 0 | 0 | 0 | 0 | 0 | 0 | 0 | 0 | 0 | 0 | 0 | 0 | 0 | 0 | 0 | 0 | 0 | 0 | 0 | 0 | 0 | 0 | 0 | 0 | 0 | 0 | 0
IGLHTH | IGLHTHELC | 0 | 0 | 0 | 0 | 0 | 0 | 0 | 0 | 0 | 0 | 0 | 0 | 0 | 0 | 0 | 0 | 0 | 0 | 0 | 0 | 0 | 0 | 0 | 0 | 0 | 0 | 0 | 0 | 0 | 0 | 0
IGLMRG | IGLKLN | 0 | 0 | 0 | 0 | 0 | 0 | 0 | 0 | 0 | 0 | 0 | 0 | 0 | 0 | 0 | 0 | 0 | 0 | 0 | 0 | 0 | 0 | 0 | 0 | 0 | 0 | 0 | 0 | 0 | 0 | 0
IGLMRG | IGLKLNHYD | 0 | 0 | 0 | 0 | 0 | 0 | 0 | 0 | 0 | 0 | 0 | 0 | 0 | 0 | 0 | 0 | 0 | 0 | 0 | 0 | 0 | 0 | 0 | 0 | 0 | 0 | 0 | 0 | 0 | 0 | 0
IGLMRG | IGLKLNELC | 0 | 0 | 0 | 0 | 0 | 0 | 0 | 0 | 0 | 0 | 0 | 0 | 0 | 0 | 0 | 0 | 0 | 0 | 0 | 0 | 0 | 0 | 0 | 0 | 0 | 0 | 0 | 0 | 0 | 0 | 0
IGLOTH | IGLOTH | 0 | 0 | 0 | 0 | 0 | 0 | 0 | 0 | 0 | 0 | 0 | 0 | 0 | 0 | 0 | 0 | 0 | 0 | 0 | 0 | 0 | 0 | 0 | 0 | 0 | 0 | 0 | 0 | 0 | 0 | 0
IHVC | ICHHVCSCE01 | 0 | 0 | 0 | 0 | 0 | 0 | 0 | 0 | 0 | 0 | 0 | 0 | 0 | 0 | 0 | 0 | 0 | 0 | 0 | 0 | 0 | 0 | 0 | 0 | 0 | 0 | 0 | 0 | 0 | 0 | 0
IHVC | ICHHVCSCN01 | 0 | 0 | 0 | 0 | 0 | 0 | 0 | 0 | 0 | 0 | 0 | 0 | 0 | 0 | 0 | 0 | 0 | 0 | 0 | 0 | 0 | 0 | 0 | 0 | 0 | 0 | 0 | 0 | 0 | 0 | 0
IHVC | ICHHVCSCO01 | 0 | 0 | 0 | 0 | 0 | 0 | 0 | 0 | 0 | 0 | 0 | 0 | 0 | 0 | 0 | 0 | 0 | 0 | 0 | 0 | 0 | 0 | 0 | 0 | 0 | 0 | 0 | 0 | 0 | 0 | 0
IHVC | ICHHVCSCQB01 | 0 | 0 | 0 | 0 | 0 | 0 | 0 | 0 | 0 | 0 | 0 | 0 | 0 | 0 | 0 | 0 | 0 | 0 | 0 | 0 | 0 | 0 | 0 | 0 | 0 | 0 | 0 | 0 | 0 | 0 | 0
IHVC | ICHHVCSCQG01 | 0 | 0 | 0 | 0 | 0 | 0 | 0 | 0 | 0 | 0 | 0 | 0 | 0 | 0 | 0 | 0 | 0 | 0 | 0 | 0 | 0 | 0 | 0 | 0 | 0 | 0 | 0 | 0 | 0 | 0 | 0
IHVC | ICHHVCSCQH01 | 0 | 0 | 0 | 0 | 0 | 0 | 0 | 0 | 0 | 0 | 0 | 0 | 0 | 0 | 0 | 0 | 0 | 0 | 0 | 0 | 0 | 0 | 0 | 0 | 0 | 0 | 0 | 0 | 0 | 0 | 0
IHVC | ICHHVCSCQN01 | 0 | 0 | 0 | 0 | 0 | 0 | 0 | 0 | 0 | 0 | 0 | 0 | 0 | 0 | 0 | 0 | 0 | 0 | 0 | 0 | 0 | 0 | 0 | 0 | 0 | 0 | 0 | 0 | 0 | 0 | 0
IHVC | ICHHVCSCELEC01 | 0 | 0 | 0 | 0 | 0 | 0 | 0 | 0 | 0 | 0 | 0 | 0 | 0 | 0 | 0 | 0 | 0 | 0 | 0 | 0 | 0 | 0 | 0 | 0 | 0 | 0 | 0 | 0 | 0 | 0 | 0
IHVC | ICHHVCSCQE01 | 0 | 0 | 0 | 0 | 0 | 0 | 0 | 0 | 0 | 0 | 0 | 0 | 0 | 0 | 0 | 0 | 0 | 0 | 0 | 0 | 0 | 0 | 0 | 0 | 0 | 0 | 0 | 0 | 0 | 0 | 0
IHVC | ICHHVCSCHYD01 | 0 | 0 | 0 | 0 | 0 | 0 | 0 | 0 | 0 | 0 | 0 | 0 | 0 | 0 | 0 | 0 | 0 | 0 | 0 | 0 | 0 | 0 | 0 | 0 | 0 | 0 | 0 | 0 | 0 | 0 | 0
IIS | IISFINPRO01 | 0 | 0 | 0 | 0 | 0 | 0 | 0 | 0 | 0 | 0 | 0 | 0 | 0 | 0 | 0 | 0 | 0 | 0 | 0 | 0 | 0 | 0 | 0 | 0 | 0 | 0 | 0 | 0 | 0 | 0 | 0
IISHRS | IISCASHRM01 | 0 | 0 | 0 | 0 | 0 | 0 | 0 | 0 | 0 | 0 | 0 | 0 | 0 | 0 | 0 | 0 | 0 | 0 | 0 | 0 | 0 | 0 | 0 | 0 | 0 | 0 | 0 | 0 | 0 | 0 | 0
IISHRS | IISCASHRHYM01 | 0 | 0 | 0 | 0 | 0 | 0 | 0 | 0 | 0 | 0 | 0 | 0 | 0 | 0 | 0 | 0 | 0 | 0 | 0 | 0 | 0 | 0 | 0 | 0 | 0 | 0 | 0 | 0 | 0 | 0 | 0
IISLST | IISBOXFUR01 | 0 | 0 | 0 | 0 | 0 | 0 | 0 | 0 | 0 | 0 | 0 | 0 | 0 | 0 | 0 | 0 | 0 | 0 | 0 | 0 | 0 | 0 | 0 | 0 | 0 | 0 | 0 | 0 | 0 | 0 | 0
IISLST | IISELAFUR01 | 0 | 0 | 0 | 0 | 0 | 0 | 0 | 0 | 0 | 0 | 0 | 0 | 0 | 0 | 0 | 0 | 0 | 0 | 0 | 0 | 0 | 0 | 0 | 0 | 0 | 0 | 0 | 0 | 0 | 0 | 0
IISLST | IISMIDREX01 | 0 | 0 | 0 | 0 | 0 | 0 | 0 | 0 | 0 | 0 | 0 | 0 | 0 | 0 | 0 | 0 | 0 | 0 | 0 | 0 | 0 | 0 | 0 | 0 | 0 | 0 | 0 | 0 | 0 | 0 | 0
IISLST | IISULCOREDQ01 | 0 | 0 | 0 | 0 | 0 | 0 | 0 | 0 | 0 | 0 | 0 | 0 | 0 | 0 | 0 | 0 | 0 | 0 | 0 | 0 | 0 | 0 | 0 | 0 | 0 | 0 | 0 | 0 | 0 | 0 | 0
IISLTH | IISBOIBFG01 | 0 | 0 | 0 | 0 | 0 | 0 | 0 | 0 | 0 | 0 | 0 | 0 | 0 | 0 | 0 | 0 | 0 | 0 | 0 | 0 | 0 | 0 | 0 | 0 | 0 | 0 | 0 | 0 | 0 | 0 | 0
IISLTH | IISBOICOG01 | 0 | 0 | 0 | 0 | 0 | 0 | 0 | 0 | 0 | 0 | 0 | 0 | 0 | 0 | 0 | 0 | 0 | 0 | 0 | 0 | 0 | 0 | 0 | 0 | 0 | 0 | 0 | 0 | 0 | 0 | 0
IISLTH | IISBOIHYG01 | 0 | 0 | 0 | 0 | 0 | 0 | 0 | 0 | 0 | 0 | 0 | 0 | 0 | 0 | 0 | 0 | 0 | 0 | 0 | 0 | 0 | 0 | 0 | 0 | 0 | 0 | 0 | 0 | 0 | 0 | 0
IISLTH | IISBOINGA01 | 0 | 0 | 0 | 0 | 0 | 0 | 0 | 0 | 0 | 0 | 0 | 0 | 0 | 0 | 0 | 0 | 0 | 0 | 0 | 0 | 0 | 0 | 0 | 0 | 0 | 0 | 0 | 0 | 0 | 0 | 0
IISLTH | IISBOIBIOS01 | 0 | 0 | 0 | 0 | 0 | 0 | 0 | 0 | 0 | 0 | 0 | 0 | 0 | 0 | 0 | 0 | 0 | 0 | 0 | 0 | 0 | 0 | 0 | 0 | 0 | 0 | 0 | 0 | 0 | 0 | 0
IISLTH | IISCHPBFG01 | 0 | 0 | 0 | 0 | 0 | 0 | 0 | 0 | 0 | 0 | 0 | 0 | 0 | 0 | 0 | 0 | 0 | 0 | 0 | 0 | 0 | 0 | 0 | 0 | 0 | 0 | 0 | 0 | 0 | 0 | 0
IISLTH | IISCHPBIOS01 | 0 | 0 | 0 | 0 | 0 | 0 | 0 | 0 | 0 | 0 | 0 | 0 | 0 | 0 | 0 | 0 | 0 | 0 | 0 | 0 | 0 | 0 | 0 | 0 | 0 | 0 | 0 | 0 | 0 | 0 | 0
IISLTH | IISCHPCCGTH01 | 0 | 0 | 0 | 0 | 0 | 0 | 0 | 0 | 0 | 0 | 0 | 0 | 0 | 0 | 0 | 0 | 0 | 0 | 0 | 0 | 0 | 0 | 0 | 0 | 0 | 0 | 0 | 0 | 0 | 0 | 0
IISLTH | IISCHPCOG01 | 0 | 0 | 0 | 0 | 0 | 0 | 0 | 0 | 0 | 0 | 0 | 0 | 0 | 0 | 0 | 0 | 0 | 0 | 0 | 0 | 0 | 0 | 0 | 0 | 0 | 0 | 0 | 0 | 0 | 0 | 0
IISLTH | IISCHPFCH01_2030 | 0 | 0 | 0 | 0 | 0 | 0 | 0 | 0 | 0 | 0 | 0 | 0 | 0 | 0 | 0 | 0 | 0 | 0 | 0 | 0 | 0 | 0 | 0 | 0 | 0 | 0 | 0 | 0 | 0 | 0 | 0
IISLTH | IISCHPGT01 | 0 | 0 | 0 | 0 | 0 | 0 | 0 | 0 | 0 | 0 | 0 | 0 | 0 | 0 | 0 | 0 | 0 | 0 | 0 | 0 | 0 | 0 | 0 | 0 | 0 | 0 | 0 | 0 | 0 | 0 | 0
IISLTH | IISLTHELCHP01 | 0 | 0 | 0 | 0 | 0 | 0 | 0 | 0 | 0 | 0 | 0 | 0 | 0 | 0 | 0 | 0 | 0 | 0 | 0 | 0 | 0 | 0 | 0 | 0 | 0 | 0 | 0 | 0 | 0 | 0 | 0
IISPIR | IISBLAFUR01 | 0 | 0 | 0 | 0 | 0 | 0 | 0 | 0 | 0 | 0 | 0 | 0 | 0 | 0 | 0 | 0 | 0 | 0 | 0 | 0 | 0 | 0 | 0 | 0 | 0 | 0 | 0 | 0 | 0 | 0 | 0
IISPIR | IISTGRBFQ01 | 0 | 0 | 0 | 0 | 0 | 0 | 0 | 0 | 0 | 0 | 0 | 0 | 0 | 0 | 0 | 0 | 0 | 0 | 0 | 0 | 0 | 0 | 0 | 0 | 0 | 0 | 0 | 0 | 0 | 0 | 0
IISPIR | IISHISAR01 | 0 | 0 | 0 | 0 | 0 | 0 | 0 | 0 | 0 | 0 | 0 | 0 | 0 | 0 | 0 | 0 | 0 | 0 | 0 | 0 | 0 | 0 | 0 | 0 | 0 | 0 | 0 | 0 | 0 | 0 | 0
IISPIR | IISHISARQ01 | 0 | 0 | 0 | 0 | 0 | 0 | 0 | 0 | 0 | 0 | 0 | 0 | 0 | 0 | 0 | 0 | 0 | 0 | 0 | 0 | 0 | 0 | 0 | 0 | 0 | 0 | 0 | 0 | 0 | 0 | 0
IISPIR | IISTGRBF01 | 0 | 0 | 0 | 0 | 0 | 0 | 0 | 0 | 0 | 0 | 0 | 0 | 0 | 0 | 0 | 0 | 0 | 0 | 0 | 0 | 0 | 0 | 0 | 0 | 0 | 0 | 0 | 0 | 0 | 0 | 0
IISSNT | IISSINTER01 | 0 | 0 | 0 | 0 | 0 | 0 | 0 | 0 | 0 | 0 | 0 | 0 | 0 | 0 | 0 | 0 | 0 | 0 | 0 | 0 | 0 | 0 | 0 | 0 | 0 | 0 | 0 | 0 | 0 | 0 | 0
ILM | ILMGRIMIX01 | 0 | 0 | 0 | 0 | 0 | 0 | 0 | 0 | 0 | 0 | 0 | 0 | 0 | 0 | 0 | 0 | 0 | 0 | 0 | 0 | 0 | 0 | 0 | 0 | 0 | 0 | 0 | 0 | 0 | 0 | 0
ILM | ILMGRIMIX02 | 0 | 0 | 0 | 0 | 0 | 0 | 0 | 0 | 0 | 0 | 0 | 0 | 0 | 0 | 0 | 0 | 0 | 0 | 0 | 0 | 0 | 0 | 0 | 0 | 0 | 0 | 0 | 0 | 0 | 0 | 0
ILM | ILMLOCARB01 | 0 | 0 | 0 | 0 | 0 | 0 | 0 | 0 | 0 | 0 | 0 | 0 | 0 | 0 | 0 | 0 | 0 | 0 | 0 | 0 | 0 | 0 | 0 | 0 | 0 | 0 | 0 | 0 | 0 | 0 | 0
ILMCLK | ILMKLNCLQ01 | 0 | 0 | 0 | 0 | 0 | 0 | 0 | 0 | 0 | 0 | 0 | 0 | 0 | 0 | 0 | 0 | 0 | 0 | 0 | 0 | 0 | 0 | 0 | 0 | 0 | 0 | 0 | 0 | 0 | 0 | 0
ILMCLK | ILMKLND01 | 0 | 0 | 0 | 0 | 0 | 0 | 0 | 0 | 0 | 0 | 0 | 0 | 0 | 0 | 0 | 0 | 0 | 0 | 0 | 0 | 0 | 0 | 0 | 0 | 0 | 0 | 0 | 0 | 0 | 0 | 0
ILMCLK | ILMKLNMAQ02 | 0 | 0 | 0 | 0 | 0 | 0 | 0 | 0 | 0 | 0 | 0 | 0 | 0 | 0 | 0 | 0 | 0 | 0 | 0 | 0 | 0 | 0 | 0 | 0 | 0 | 0 | 0 | 0 | 0 | 0 | 0
ILMCLK | ILMKLNMCQ01 | 0 | 0 | 0 | 0 | 0 | 0 | 0 | 0 | 0 | 0 | 0 | 0 | 0 | 0 | 0 | 0 | 0 | 0 | 0 | 0 | 0 | 0 | 0 | 0 | 0 | 0 | 0 | 0 | 0 | 0 | 0
ILMCLK | ILMKLNMNQ01 | 0 | 0 | 0 | 0 | 0 | 0 | 0 | 0 | 0 | 0 | 0 | 0 | 0 | 0 | 0 | 0 | 0 | 0 | 0 | 0 | 0 | 0 | 0 | 0 | 0 | 0 | 0 | 0 | 0 | 0 | 0
ILMCLK | ILMKLNOXQ01 | 0 | 0 | 0 | 0 | 0 | 0 | 0 | 0 | 0 | 0 | 0 | 0 | 0 | 0 | 0 | 0 | 0 | 0 | 0 | 0 | 0 | 0 | 0 | 0 | 0 | 0 | 0 | 0 | 0 | 0 | 0
ILMCLK | ILMKLNPOQ01 | 0 | 0 | 0 | 0 | 0 | 0 | 0 | 0 | 0 | 0 | 0 | 0 | 0 | 0 | 0 | 0 | 0 | 0 | 0 | 0 | 0 | 0 | 0 | 0 | 0 | 0 | 0 | 0 | 0 | 0 | 0
ILMCLK | ILMKLNWST02 | 0 | 0 | 0 | 0 | 0 | 0 | 0 | 0 | 0 | 0 | 0 | 0 | 0 | 0 | 0 | 0 | 0 | 0 | 0 | 0 | 0 | 0 | 0 | 0 | 0 | 0 | 0 | 0 | 0 | 0 | 0
IME | IME01 | 0 | 0 | 0 | 0 | 0 | 0 | 0 | 0 | 0 | 0 | 0 | 0 | 0 | 0 | 0 | 0 | 0 | 0 | 0 | 0 | 0 | 0 | 0 | 0 | 0 | 0 | 0 | 0 | 0 | 0 | 0
IMEHTH | IMEHTHHCO01 | 0 | 0 | 0 | 0 | 0 | 0 | 0 | 0 | 0 | 0 | 0 | 0 | 0 | 0 | 0 | 0 | 0 | 0 | 0 | 0 | 0 | 0 | 0 | 0 | 0 | 0 | 0 | 0 | 0 | 0 | 0
IMEHTH | IMEHTHBIOS01 | 0 | 0 | 0 | 0 | 0 | 0 | 0 | 0 | 0 | 0 | 0 | 0 | 0 | 0 | 0 | 0 | 0 | 0 | 0 | 0 | 0 | 0 | 0 | 0 | 0 | 0 | 0 | 0 | 0 | 0 | 0
IMEHTH | IMEHTHELC01 | 0 | 0 | 0 | 0 | 0 | 0 | 0 | 0 | 0 | 0 | 0 | 0 | 0 | 0 | 0 | 0 | 0 | 0 | 0 | 0 | 0 | 0 | 0 | 0 | 0 | 0 | 0 | 0 | 0 | 0 | 0
IMEHTH | IMEHTHHDG01 | 0 | 0 | 0 | 0 | 0 | 0 | 0 | 0 | 0 | 0 | 0 | 0 | 0 | 0 | 0 | 0 | 0 | 0 | 0 | 0 | 0 | 0 | 0 | 0 | 0 | 0 | 0 | 0 | 0 | 0 | 0
IMEHTH | IMEHTHLPG01 | 0 | 0 | 0 | 0 | 0 | 0 | 0 | 0 | 0 | 0 | 0 | 0 | 0 | 0 | 0 | 0 | 0 | 0 | 0 | 0 | 0 | 0 | 0 | 0 | 0 | 0 | 0 | 0 | 0 | 0 | 0
IMEHTH | IMEHTHNGA01 | 0 | 0 | 0 | 0 | 0 | 0 | 0 | 0 | 0 | 0 | 0 | 0 | 0 | 0 | 0 | 0 | 0 | 0 | 0 | 0 | 0 | 0 | 0 | 0 | 0 | 0 | 0 | 0 | 0 | 0 | 0
IMELTH | IMELTHBIOS01 | 0 | 0 | 0 | 0 | 0 | 0 | 0 | 0 | 0 | 0 | 0 | 0 | 0 | 0 | 0 | 0 | 0 | 0 | 0 | 0 | 0 | 0 | 0 | 0 | 0 | 0 | 0 | 0 | 0 | 0 | 0
IMELTH | IMELTHELC01 | 0 | 0 | 0 | 0 | 0 | 0 | 0 | 0 | 0 | 0 | 0 | 0 | 0 | 0 | 0 | 0 | 0 | 0 | 0 | 0 | 0 | 0 | 0 | 0 | 0 | 0 | 0 | 0 | 0 | 0 | 0
IMELTH | IMELTHHCO01 | 0 | 0 | 0 | 0 | 0 | 0 | 0 | 0 | 0 | 0 | 0 | 0 | 0 | 0 | 0 | 0 | 0 | 0 | 0 | 0 | 0 | 0 | 0 | 0 | 0 | 0 | 0 | 0 | 0 | 0 | 0
IMELTH | IMELTHHDG01 | 0 | 0 | 0 | 0 | 0 | 0 | 0 | 0 | 0 | 0 | 0 | 0 | 0 | 0 | 0 | 0 | 0 | 0 | 0 | 0 | 0 | 0 | 0 | 0 | 0 | 0 | 0 | 0 | 0 | 0 | 0
IMELTH | IMELTHLPG01 | 0 | 0 | 0 | 0 | 0 | 0 | 0 | 0 | 0 | 0 | 0 | 0 | 0 | 0 | 0 | 0 | 0 | 0 | 0 | 0 | 0 | 0 | 0 | 0 | 0 | 0 | 0 | 0 | 0 | 0 | 0
IMELTH | IMELTHNGA01 | 0 | 0 | 0 | 0 | 0 | 0 | 0 | 0 | 0 | 0 | 0 | 0 | 0 | 0 | 0 | 0 | 0 | 0 | 0 | 0 | 0 | 0 | 0 | 0 | 0 | 0 | 0 | 0 | 0 | 0 | 0
IMELTH | IMELTHELCHP01 | 0 | 0 | 0 | 0 | 0 | 0 | 0 | 0 | 0 | 0 | 0 | 0 | 0 | 0 | 0 | 0 | 0 | 0 | 0 | 0 | 0 | 0 | 0 | 0 | 0 | 0 | 0 | 0 | 0 | 0 | 0
IMEMOT | IMEMOTELC01 | 0 | 0 | 0 | 0 | 0 | 0 | 0 | 0 | 0 | 0 | 0 | 0 | 0 | 0 | 0 | 0 | 0 | 0 | 0 | 0 | 0 | 0 | 0 | 0 | 0 | 0 | 0 | 0 | 0 | 0 | 0
IMEOTH | IMEOTHHCO01 | 0 | 0 | 0 | 0 | 0 | 0 | 0 | 0 | 0 | 0 | 0 | 0 | 0 | 0 | 0 | 0 | 0 | 0 | 0 | 0 | 0 | 0 | 0 | 0 | 0 | 0 | 0 | 0 | 0 | 0 | 0
IMEOTH | IMEOTHBIOS01 | 0 | 0 | 0 | 0 | 0 | 0 | 0 | 0 | 0 | 0 | 0 | 0 | 0 | 0 | 0 | 0 | 0 | 0 | 0 | 0 | 0 | 0 | 0 | 0 | 0 | 0 | 0 | 0 | 0 | 0 | 0
IMEOTH | IMEOTHELC01 | 0 | 0 | 0 | 0 | 0 | 0 | 0 | 0 | 0 | 0 | 0 | 0 | 0 | 0 | 0 | 0 | 0 | 0 | 0 | 0 | 0 | 0 | 0 | 0 | 0 | 0 | 0 | 0 | 0 | 0 | 0
IMEOTH | IMEOTHHDG01 | 0 | 0 | 0 | 0 | 0 | 0 | 0 | 0 | 0 | 0 | 0 | 0 | 0 | 0 | 0 | 0 | 0 | 0 | 0 | 0 | 0 | 0 | 0 | 0 | 0 | 0 | 0 | 0 | 0 | 0 | 0
IMEOTH | IMEOTHLPG01 | 0 | 0 | 0 | 0 | 0 | 0 | 0 | 0 | 0 | 0 | 0 | 0 | 0 | 0 | 0 | 0 | 0 | 0 | 0 | 0 | 0 | 0 | 0 | 0 | 0 | 0 | 0 | 0 | 0 | 0 | 0
IMEOTH | IMEOTHNGA01 | 0 | 0 | 0 | 0 | 0 | 0 | 0 | 0 | 0 | 0 | 0 | 0 | 0 | 0 | 0 | 0 | 0 | 0 | 0 | 0 | 0 | 0 | 0 | 0 | 0 | 0 | 0 | 0 | 0 | 0 | 0
IMESPC | IMESPCBIOS01 | 0 | 0 | 0 | 0 | 0 | 0 | 0 | 0 | 0 | 0 | 0 | 0 | 0 | 0 | 0 | 0 | 0 | 0 | 0 | 0 | 0 | 0 | 0 | 0 | 0 | 0 | 0 | 0 | 0 | 0 | 0
IMESPC | IMESPCELC01 | 0 | 0 | 0 | 0 | 0 | 0 | 0 | 0 | 0 | 0 | 0 | 0 | 0 | 0 | 0 | 0 | 0 | 0 | 0 | 0 | 0 | 0 | 0 | 0 | 0 | 0 | 0 | 0 | 0 | 0 | 0
IMESPC | IMESPCHCO01 | 0 | 0 | 0 | 0 | 0 | 0 | 0 | 0 | 0 | 0 | 0 | 0 | 0 | 0 | 0 | 0 | 0 | 0 | 0 | 0 | 0 | 0 | 0 | 0 | 0 | 0 | 0 | 0 | 0 | 0 | 0
IMESPC | IMESPCHDG01 | 0 | 0 | 0 | 0 | 0 | 0 | 0 | 0 | 0 | 0 | 0 | 0 | 0 | 0 | 0 | 0 | 0 | 0 | 0 | 0 | 0 | 0 | 0 | 0 | 0 | 0 | 0 | 0 | 0 | 0 | 0
IMESPC | IMESPCLPG01 | 0 | 0 | 0 | 0 | 0 | 0 | 0 | 0 | 0 | 0 | 0 | 0 | 0 | 0 | 0 | 0 | 0 | 0 | 0 | 0 | 0 | 0 | 0 | 0 | 0 | 0 | 0 | 0 | 0 | 0 | 0
IMESPC | IMESPCNGA01 | 0 | 0 | 0 | 0 | 0 | 0 | 0 | 0 | 0 | 0 | 0 | 0 | 0 | 0 | 0 | 0 | 0 | 0 | 0 | 0 | 0 | 0 | 0 | 0 | 0 | 0 | 0 | 0 | 0 | 0 | 0
IMESPC | IMESPCELCHP01 | 0 | 0 | 0 | 0 | 0 | 0 | 0 | 0 | 0 | 0 | 0 | 0 | 0 | 0 | 0 | 0 | 0 | 0 | 0 | 0 | 0 | 0 | 0 | 0 | 0 | 0 | 0 | 0 | 0 | 0 | 0
INDHFCOTH | INDHFCOTH01 | 0 | 0 | 0 | 0 | 0 | 0 | 0 | 0 | 0 | 0 | 0 | 0 | 0 | 0 | 0 | 0 | 0 | 0 | 0 | 0 | 0 | 0 | 0 | 0 | 0 | 0 | 0 | 0 | 0 | 0 | 0
INF | INF01 | 0 | 0 | 0 | 0 | 0 | 0 | 0 | 0 | 0 | 0 | 0 | 0 | 0 | 0 | 0 | 0 | 0 | 0 | 0 | 0 | 0 | 0 | 0 | 0 | 0 | 0 | 0 | 0 | 0 | 0 | 0
INFHTH | INFHTHHCO01 | 0 | 0 | 0 | 0 | 0 | 0 | 0 | 0 | 0 | 0 | 0 | 0 | 0 | 0 | 0 | 0 | 0 | 0 | 0 | 0 | 0 | 0 | 0 | 0 | 0 | 0 | 0 | 0 | 0 | 0 | 0
INFHTH | INFHTHBIOS01 | 0 | 0 | 0 | 0 | 0 | 0 | 0 | 0 | 0 | 0 | 0 | 0 | 0 | 0 | 0 | 0 | 0 | 0 | 0 | 0 | 0 | 0 | 0 | 0 | 0 | 0 | 0 | 0 | 0 | 0 | 0
INFHTH | INFHTHELC01 | 0 | 0 | 0 | 0 | 0 | 0 | 0 | 0 | 0 | 0 | 0 | 0 | 0 | 0 | 0 | 0 | 0 | 0 | 0 | 0 | 0 | 0 | 0 | 0 | 0 | 0 | 0 | 0 | 0 | 0 | 0
INFHTH | INFHTHHDG01 | 0 | 0 | 0 | 0 | 0 | 0 | 0 | 0 | 0 | 0 | 0 | 0 | 0 | 0 | 0 | 0 | 0 | 0 | 0 | 0 | 0 | 0 | 0 | 0 | 0 | 0 | 0 | 0 | 0 | 0 | 0
INFHTH | INFHTHLPG01 | 0 | 0 | 0 | 0 | 0 | 0 | 0 | 0 | 0 | 0 | 0 | 0 | 0 | 0 | 0 | 0 | 0 | 0 | 0 | 0 | 0 | 0 | 0 | 0 | 0 | 0 | 0 | 0 | 0 | 0 | 0
INFHTH | INFHTHNGA01 | 0 | 0 | 0 | 0 | 0 | 0 | 0 | 0 | 0 | 0 | 0 | 0 | 0 | 0 | 0 | 0 | 0 | 0 | 0 | 0 | 0 | 0 | 0 | 0 | 0 | 0 | 0 | 0 | 0 | 0 | 0
INFMOT | INFMOTELC01 | 0 | 0 | 0 | 0 | 0 | 0 | 0 | 0 | 0 | 0 | 0 | 0 | 0 | 0 | 0 | 0 | 0 | 0 | 0 | 0 | 0 | 0 | 0 | 0 | 0 | 0 | 0 | 0 | 0 | 0 | 0
INFOTH | INFOTHHCO01 | 0 | 0 | 0 | 0 | 0 | 0 | 0 | 0 | 0 | 0 | 0 | 0 | 0 | 0 | 0 | 0 | 0 | 0 | 0 | 0 | 0 | 0 | 0 | 0 | 0 | 0 | 0 | 0 | 0 | 0 | 0
INFOTH | INFOTHBIOS01 | 0 | 0 | 0 | 0 | 0 | 0 | 0 | 0 | 0 | 0 | 0 | 0 | 0 | 0 | 0 | 0 | 0 | 0 | 0 | 0 | 0 | 0 | 0 | 0 | 0 | 0 | 0 | 0 | 0 | 0 | 0
INFOTH | INFOTHELC01 | 0 | 0 | 0 | 0 | 0 | 0 | 0 | 0 | 0 | 0 | 0 | 0 | 0 | 0 | 0 | 0 | 0 | 0 | 0 | 0 | 0 | 0 | 0 | 0 | 0 | 0 | 0 | 0 | 0 | 0 | 0
INFOTH | INFOTHHDG01 | 0 | 0 | 0 | 0 | 0 | 0 | 0 | 0 | 0 | 0 | 0 | 0 | 0 | 0 | 0 | 0 | 0 | 0 | 0 | 0 | 0 | 0 | 0 | 0 | 0 | 0 | 0 | 0 | 0 | 0 | 0
INFOTH | INFOTHLPG01 | 0 | 0 | 0 | 0 | 0 | 0 | 0 | 0 | 0 | 0 | 0 | 0 | 0 | 0 | 0 | 0 | 0 | 0 | 0 | 0 | 0 | 0 | 0 | 0 | 0 | 0 | 0 | 0 | 0 | 0 | 0
INFOTH | INFOTHNGA01 | 0 | 0 | 0 | 0 | 0 | 0 | 0 | 0 | 0 | 0 | 0 | 0 | 0 | 0 | 0 | 0 | 0 | 0 | 0 | 0 | 0 | 0 | 0 | 0 | 0 | 0 | 0 | 0 | 0 | 0 | 0
IOI | IOI01 | 0 | 0 | 0 | 0 | 0 | 0 | 0 | 0 | 0 | 0 | 0 | 0 | 0 | 0 | 0 | 0 | 0 | 0 | 0 | 0 | 0 | 0 | 0 | 0 | 0 | 0 | 0 | 0 | 0 | 0 | 0
IOIDRY | IOIDRYBIOS01 | 0 | 0 | 0 | 0 | 0 | 0 | 0 | 0 | 0 | 0 | 0 | 0 | 0 | 0 | 0 | 0 | 0 | 0 | 0 | 0 | 0 | 0 | 0 | 0 | 0 | 0 | 0 | 0 | 0 | 0 | 0
IOIDRY | IOIDRYELC01 | 0 | 0 | 0 | 0 | 0 | 0 | 0 | 0 | 0 | 0 | 0 | 0 | 0 | 0 | 0 | 0 | 0 | 0 | 0 | 0 | 0 | 0 | 0 | 0 | 0 | 0 | 0 | 0 | 0 | 0 | 0
IOIDRY | IOIDRYHCO01 | 0 | 0 | 0 | 0 | 0 | 0 | 0 | 0 | 0 | 0 | 0 | 0 | 0 | 0 | 0 | 0 | 0 | 0 | 0 | 0 | 0 | 0 | 0 | 0 | 0 | 0 | 0 | 0 | 0 | 0 | 0
IOIDRY | IOIDRYHDG01 | 0 | 0 | 0 | 0 | 0 | 0 | 0 | 0 | 0 | 0 | 0 | 0 | 0 | 0 | 0 | 0 | 0 | 0 | 0 | 0 | 0 | 0 | 0 | 0 | 0 | 0 | 0 | 0 | 0 | 0 | 0
IOIDRY | IOIDRYLPG01 | 0 | 0 | 0 | 0 | 0 | 0 | 0 | 0 | 0 | 0 | 0 | 0 | 0 | 0 | 0 | 0 | 0 | 0 | 0 | 0 | 0 | 0 | 0 | 0 | 0 | 0 | 0 | 0 | 0 | 0 | 0
IOIDRY | IOIDRYNGA01 | 0 | 0 | 0 | 0 | 0 | 0 | 0 | 0 | 0 | 0 | 0 | 0 | 0 | 0 | 0 | 0 | 0 | 0 | 0 | 0 | 0 | 0 | 0 | 0 | 0 | 0 | 0 | 0 | 0 | 0 | 0
IOIDRY | IOIDRYSTM01 | 0 | 0 | 0 | 0 | 0 | 0 | 0 | 0 | 0 | 0 | 0 | 0 | 0 | 0 | 0 | 0 | 0 | 0 | 0 | 0 | 0 | 0 | 0 | 0 | 0 | 0 | 0 | 0 | 0 | 0 | 0
IOIDRY | IOIDRYELCHP01 | 0 | 0 | 0 | 0 | 0 | 0 | 0 | 0 | 0 | 0 | 0 | 0 | 0 | 0 | 0 | 0 | 0 | 0 | 0 | 0 | 0 | 0 | 0 | 0 | 0 | 0 | 0 | 0 | 0 | 0 | 0
IOILTH | IOILTHBIOS01 | 0 | 0 | 0 | 0 | 0 | 0 | 0 | 0 | 0 | 0 | 0 | 0 | 0 | 0 | 0 | 0 | 0 | 0 | 0 | 0 | 0 | 0 | 0 | 0 | 0 | 0 | 0 | 0 | 0 | 0 | 0
IOILTH | IOILTHELC01 | 0 | 0 | 0 | 0 | 0 | 0 | 0 | 0 | 0 | 0 | 0 | 0 | 0 | 0 | 0 | 0 | 0 | 0 | 0 | 0 | 0 | 0 | 0 | 0 | 0 | 0 | 0 | 0 | 0 | 0 | 0
IOILTH | IOILTHHCO01 | 0 | 0 | 0 | 0 | 0 | 0 | 0 | 0 | 0 | 0 | 0 | 0 | 0 | 0 | 0 | 0 | 0 | 0 | 0 | 0 | 0 | 0 | 0 | 0 | 0 | 0 | 0 | 0 | 0 | 0 | 0
IOILTH | IOILTHHDG01 | 0 | 0 | 0 | 0 | 0 | 0 | 0 | 0 | 0 | 0 | 0 | 0 | 0 | 0 | 0 | 0 | 0 | 0 | 0 | 0 | 0 | 0 | 0 | 0 | 0 | 0 | 0 | 0 | 0 | 0 | 0
IOILTH | IOILTHLPG01 | 0 | 0 | 0 | 0 | 0 | 0 | 0 | 0 | 0 | 0 | 0 | 0 | 0 | 0 | 0 | 0 | 0 | 0 | 0 | 0 | 0 | 0 | 0 | 0 | 0 | 0 | 0 | 0 | 0 | 0 | 0
IOILTH | IOILTHNGA01 | 0 | 0 | 0 | 0 | 0 | 0 | 0 | 0 | 0 | 0 | 0 | 0 | 0 | 0 | 0 | 0 | 0 | 0 | 0 | 0 | 0 | 0 | 0 | 0 | 0 | 0 | 0 | 0 | 0 | 0 | 0
IOILTH | IOILTHSTM01 | 0 | 0 | 0 | 0 | 0 | 0 | 0 | 0 | 0 | 0 | 0 | 0 | 0 | 0 | 0 | 0 | 0 | 0 | 0 | 0 | 0 | 0 | 0 | 0 | 0 | 0 | 0 | 0 | 0 | 0 | 0
IOILTH | IOILTHELCHP01 | 0 | 0 | 0 | 0 | 0 | 0 | 0 | 0 | 0 | 0 | 0 | 0 | 0 | 0 | 0 | 0 | 0 | 0 | 0 | 0 | 0 | 0 | 0 | 0 | 0 | 0 | 0 | 0 | 0 | 0 | 0
IOIMOT | IOIMOTELC01 | 0 | 0 | 0 | 0 | 0 | 0 | 0 | 0 | 0 | 0 | 0 | 0 | 0 | 0 | 0 | 0 | 0 | 0 | 0 | 0 | 0 | 0 | 0 | 0 | 0 | 0 | 0 | 0 | 0 | 0 | 0
IOIOTH | IOIOTHHCO01 | 0 | 0 | 0 | 0 | 0 | 0 | 0 | 0 | 0 | 0 | 0 | 0 | 0 | 0 | 0 | 0 | 0 | 0 | 0 | 0 | 0 | 0 | 0 | 0 | 0 | 0 | 0 | 0 | 0 | 0 | 0
IOIOTH | IOIOTHBIOS01 | 0 | 0 | 0 | 0 | 0 | 0 | 0 | 0 | 0 | 0 | 0 | 0 | 0 | 0 | 0 | 0 | 0 | 0 | 0 | 0 | 0 | 0 | 0 | 0 | 0 | 0 | 0 | 0 | 0 | 0 | 0
IOIOTH | IOIOTHELC01 | 0 | 0 | 0 | 0 | 0 | 0 | 0 | 0 | 0 | 0 | 0 | 0 | 0 | 0 | 0 | 0 | 0 | 0 | 0 | 0 | 0 | 0 | 0 | 0 | 0 | 0 | 0 | 0 | 0 | 0 | 0
IOIOTH | IOIOTHHDG01 | 0 | 0 | 0 | 0 | 0 | 0 | 0 | 0 | 0 | 0 | 0 | 0 | 0 | 0 | 0 | 0 | 0 | 0 | 0 | 0 | 0 | 0 | 0 | 0 | 0 | 0 | 0 | 0 | 0 | 0 | 0
IOIOTH | IOIOTHLPG01 | 0 | 0 | 0 | 0 | 0 | 0 | 0 | 0 | 0 | 0 | 0 | 0 | 0 | 0 | 0 | 0 | 0 | 0 | 0 | 0 | 0 | 0 | 0 | 0 | 0 | 0 | 0 | 0 | 0 | 0 | 0
IOIOTH | IOIOTHNGA01 | 0 | 0 | 0 | 0 | 0 | 0 | 0 | 0 | 0 | 0 | 0 | 0 | 0 | 0 | 0 | 0 | 0 | 0 | 0 | 0 | 0 | 0 | 0 | 0 | 0 | 0 | 0 | 0 | 0 | 0 | 0
IOIOTH | IOIOTHSTM01 | 0 | 0 | 0 | 0 | 0 | 0 | 0 | 0 | 0 | 0 | 0 | 0 | 0 | 0 | 0 | 0 | 0 | 0 | 0 | 0 | 0 | 0 | 0 | 0 | 0 | 0 | 0 | 0 | 0 | 0 | 0
IOISPC | IOISPCBIOS01 | 0 | 0 | 0 | 0 | 0 | 0 | 0 | 0 | 0 | 0 | 0 | 0 | 0 | 0 | 0 | 0 | 0 | 0 | 0 | 0 | 0 | 0 | 0 | 0 | 0 | 0 | 0 | 0 | 0 | 0 | 0
IOISPC | IOISPCELC01 | 0 | 0 | 0 | 0 | 0 | 0 | 0 | 0 | 0 | 0 | 0 | 0 | 0 | 0 | 0 | 0 | 0 | 0 | 0 | 0 | 0 | 0 | 0 | 0 | 0 | 0 | 0 | 0 | 0 | 0 | 0
IOISPC | IOISPCHCO01 | 0 | 0 | 0 | 0 | 0 | 0 | 0 | 0 | 0 | 0 | 0 | 0 | 0 | 0 | 0 | 0 | 0 | 0 | 0 | 0 | 0 | 0 | 0 | 0 | 0 | 0 | 0 | 0 | 0 | 0 | 0
IOISPC | IOISPCHDG01 | 0 | 0 | 0 | 0 | 0 | 0 | 0 | 0 | 0 | 0 | 0 | 0 | 0 | 0 | 0 | 0 | 0 | 0 | 0 | 0 | 0 | 0 | 0 | 0 | 0 | 0 | 0 | 0 | 0 | 0 | 0
IOISPC | IOISPCLPG01 | 0 | 0 | 0 | 0 | 0 | 0 | 0 | 0 | 0 | 0 | 0 | 0 | 0 | 0 | 0 | 0 | 0 | 0 | 0 | 0 | 0 | 0 | 0 | 0 | 0 | 0 | 0 | 0 | 0 | 0 | 0
IOISPC | IOISPCNGA01 | 0 | 0 | 0 | 0 | 0 | 0 | 0 | 0 | 0 | 0 | 0 | 0 | 0 | 0 | 0 | 0 | 0 | 0 | 0 | 0 | 0 | 0 | 0 | 0 | 0 | 0 | 0 | 0 | 0 | 0 | 0
IOISPC | IOISPCSTM01 | 0 | 0 | 0 | 0 | 0 | 0 | 0 | 0 | 0 | 0 | 0 | 0 | 0 | 0 | 0 | 0 | 0 | 0 | 0 | 0 | 0 | 0 | 0 | 0 | 0 | 0 | 0 | 0 | 0 | 0 | 0
IOISPC | IOISPCELCHP01 | 0 | 0 | 0 | 0 | 0 | 0 | 0 | 0 | 0 | 0 | 0 | 0 | 0 | 0 | 0 | 0 | 0 | 0 | 0 | 0 | 0 | 0 | 0 | 0 | 0 | 0 | 0 | 0 | 0 | 0 | 0
IOISTM | IOICHPBIOS01 | 0 | 0 | 0 | 0 | 0 | 0 | 0 | 0 | 0 | 0 | 0 | 0 | 0 | 0 | 0 | 0 | 0 | 0 | 0 | 0 | 0 | 0 | 0 | 0 | 0 | 0 | 0 | 0 | 0 | 0 | 0
IOISTM | IOICHPCCGTH01 | 0 | 0 | 0 | 0 | 0 | 0 | 0 | 0 | 0 | 0 | 0 | 0 | 0 | 0 | 0 | 0 | 0 | 0 | 0 | 0 | 0 | 0 | 0 | 0 | 0 | 0 | 0 | 0 | 0 | 0 | 0
IOISTM | IOICHPGT01 | 0 | 0 | 0 | 0 | 0 | 0 | 0 | 0 | 0 | 0 | 0 | 0 | 0 | 0 | 0 | 0 | 0 | 0 | 0 | 0 | 0 | 0 | 0 | 0 | 0 | 0 | 0 | 0 | 0 | 0 | 0
IOISTM | IOISTMHP01 | 0 | 0 | 0 | 0 | 0 | 0 | 0 | 0 | 0 | 0 | 0 | 0 | 0 | 0 | 0 | 0 | 0 | 0 | 0 | 0 | 0 | 0 | 0 | 0 | 0 | 0 | 0 | 0 | 0 | 0 | 0
IPP | IPPFINPRO01 | 0 | 0 | 0 | 0 | 0 | 0 | 0 | 0 | 0 | 0 | 0 | 0 | 0 | 0 | 0 | 0 | 0 | 0 | 0 | 0 | 0 | 0 | 0 | 0 | 0 | 0 | 0 | 0 | 0 | 0 | 0
IPPBPA | IPPPRODRY01 | 0 | 0 | 0 | 0 | 0 | 0 | 0 | 0 | 0 | 0 | 0 | 0 | 0 | 0 | 0 | 0 | 0 | 0 | 0 | 0 | 0 | 0 | 0 | 0 | 0 | 0 | 0 | 0 | 0 | 0 | 0
IPPLTH | IPPBOICOA01 | 0 | 0 | 0 | 0 | 0 | 0 | 0 | 0 | 0 | 0 | 0 | 0 | 0 | 0 | 0 | 0 | 0 | 0 | 0 | 0 | 0 | 0 | 0 | 0 | 0 | 0 | 0 | 0 | 0 | 0 | 0
IPPLTH | IPPBOINGA01 | 0 | 0 | 0 | 0 | 0 | 0 | 0 | 0 | 0 | 0 | 0 | 0 | 0 | 0 | 0 | 0 | 0 | 0 | 0 | 0 | 0 | 0 | 0 | 0 | 0 | 0 | 0 | 0 | 0 | 0 | 0
IPPLTH | IPPCHPBIOS01 | 0 | 0 | 0 | 0 | 0 | 0 | 0 | 0 | 0 | 0 | 0 | 0 | 0 | 0 | 0 | 0 | 0 | 0 | 0 | 0 | 0 | 0 | 0 | 0 | 0 | 0 | 0 | 0 | 0 | 0 | 0
IPPLTH | IPPCHPCCGTH01 | 0 | 0 | 0 | 0 | 0 | 0 | 0 | 0 | 0 | 0 | 0 | 0 | 0 | 0 | 0 | 0 | 0 | 0 | 0 | 0 | 0 | 0 | 0 | 0 | 0 | 0 | 0 | 0 | 0 | 0 | 0
IPPLTH | IPPCHPGT01 | 0 | 0 | 0 | 0 | 0 | 0 | 0 | 0 | 0 | 0 | 0 | 0 | 0 | 0 | 0 | 0 | 0 | 0 | 0 | 0 | 0 | 0 | 0 | 0 | 0 | 0 | 0 | 0 | 0 | 0 | 0
IPPLTH | IPPLTHELCHP01 | 0 | 0 | 0 | 0 | 0 | 0 | 0 | 0 | 0 | 0 | 0 | 0 | 0 | 0 | 0 | 0 | 0 | 0 | 0 | 0 | 0 | 0 | 0 | 0 | 0 | 0 | 0 | 0 | 0 | 0 | 0
IPPPBD | IPPPROPRS01 | 0 | 0 | 0 | 0 | 0 | 0 | 0 | 0 | 0 | 0 | 0 | 0 | 0 | 0 | 0 | 0 | 0 | 0 | 0 | 0 | 0 | 0 | 0 | 0 | 0 | 0 | 0 | 0 | 0 | 0 | 0
IPPPBP | IPPPROOTH01 | 0 | 0 | 0 | 0 | 0 | 0 | 0 | 0 | 0 | 0 | 0 | 0 | 0 | 0 | 0 | 0 | 0 | 0 | 0 | 0 | 0 | 0 | 0 | 0 | 0 | 0 | 0 | 0 | 0 | 0 | 0
IPR | IPR01 | 0 | 0 | 0 | 0 | 0 | 0 | 0 | 0 | 0 | 0 | 0 | 0 | 0 | 0 | 0 | 0 | 0 | 0 | 0 | 0 | 0 | 0 | 0 | 0 | 0 | 0 | 0 | 0 | 0 | 0 | 0
IPRDRY | IPRDRYLPG01 | 0 | 0 | 0 | 0 | 0 | 0 | 0 | 0 | 0 | 0 | 0 | 0 | 0 | 0 | 0 | 0 | 0 | 0 | 0 | 0 | 0 | 0 | 0 | 0 | 0 | 0 | 0 | 0 | 0 | 0 | 0
IPRDRY | IPRDRYNGA01 | 0 | 0 | 0 | 0 | 0 | 0 | 0 | 0 | 0 | 0 | 0 | 0 | 0 | 0 | 0 | 0 | 0 | 0 | 0 | 0 | 0 | 0 | 0 | 0 | 0 | 0 | 0 | 0 | 0 | 0 | 0
IPRDRY | IPRDRYELC01 | 0 | 0 | 0 | 0 | 0 | 0 | 0 | 0 | 0 | 0 | 0 | 0 | 0 | 0 | 0 | 0 | 0 | 0 | 0 | 0 | 0 | 0 | 0 | 0 | 0 | 0 | 0 | 0 | 0 | 0 | 0
IPRDRY | IPRDRYBIOS01 | 0 | 0 | 0 | 0 | 0 | 0 | 0 | 0 | 0 | 0 | 0 | 0 | 0 | 0 | 0 | 0 | 0 | 0 | 0 | 0 | 0 | 0 | 0 | 0 | 0 | 0 | 0 | 0 | 0 | 0 | 0
IPRDRY | IPRDRYHDG01 | 0 | 0 | 0 | 0 | 0 | 0 | 0 | 0 | 0 | 0 | 0 | 0 | 0 | 0 | 0 | 0 | 0 | 0 | 0 | 0 | 0 | 0 | 0 | 0 | 0 | 0 | 0 | 0 | 0 | 0 | 0
IPRDRY | IPRDRYSTM01 | 0 | 0 | 0 | 0 | 0 | 0 | 0 | 0 | 0 | 0 | 0 | 0 | 0 | 0 | 0 | 0 | 0 | 0 | 0 | 0 | 0 | 0 | 0 | 0 | 0 | 0 | 0 | 0 | 0 | 0 | 0
IPRDRY | IPRDRYELCHP01 | 0 | 0 | 0 | 0 | 0 | 0 | 0 | 0 | 0 | 0 | 0 | 0 | 0 | 0 | 0 | 0 | 0 | 0 | 0 | 0 | 0 | 0 | 0 | 0 | 0 | 0 | 0 | 0 | 0 | 0 | 0
IPRLTH | IPRLTHLPG01 | 0 | 0 | 0 | 0 | 0 | 0 | 0 | 0 | 0 | 0 | 0 | 0 | 0 | 0 | 0 | 0 | 0 | 0 | 0 | 0 | 0 | 0 | 0 | 0 | 0 | 0 | 0 | 0 | 0 | 0 | 0
IPRLTH | IPRLTHNGA01 | 0 | 0 | 0 | 0 | 0 | 0 | 0 | 0 | 0 | 0 | 0 | 0 | 0 | 0 | 0 | 0 | 0 | 0 | 0 | 0 | 0 | 0 | 0 | 0 | 0 | 0 | 0 | 0 | 0 | 0 | 0
IPRLTH | IPRLTHELC01 | 0 | 0 | 0 | 0 | 0 | 0 | 0 | 0 | 0 | 0 | 0 | 0 | 0 | 0 | 0 | 0 | 0 | 0 | 0 | 0 | 0 | 0 | 0 | 0 | 0 | 0 | 0 | 0 | 0 | 0 | 0
IPRLTH | IPRLTHBIOS01 | 0 | 0 | 0 | 0 | 0 | 0 | 0 | 0 | 0 | 0 | 0 | 0 | 0 | 0 | 0 | 0 | 0 | 0 | 0 | 0 | 0 | 0 | 0 | 0 | 0 | 0 | 0 | 0 | 0 | 0 | 0
IPRLTH | IPRLTHHDG01 | 0 | 0 | 0 | 0 | 0 | 0 | 0 | 0 | 0 | 0 | 0 | 0 | 0 | 0 | 0 | 0 | 0 | 0 | 0 | 0 | 0 | 0 | 0 | 0 | 0 | 0 | 0 | 0 | 0 | 0 | 0
IPRLTH | IPRLTHSTM01 | 0 | 0 | 0 | 0 | 0 | 0 | 0 | 0 | 0 | 0 | 0 | 0 | 0 | 0 | 0 | 0 | 0 | 0 | 0 | 0 | 0 | 0 | 0 | 0 | 0 | 0 | 0 | 0 | 0 | 0 | 0
IPRLTH | IPRLTHELCHP01 | 0 | 0 | 0 | 0 | 0 | 0 | 0 | 0 | 0 | 0 | 0 | 0 | 0 | 0 | 0 | 0 | 0 | 0 | 0 | 0 | 0 | 0 | 0 | 0 | 0 | 0 | 0 | 0 | 0 | 0 | 0
IPRMOT | IPRMOTELC01 | 0 | 0 | 0 | 0 | 0 | 0 | 0 | 0 | 0 | 0 | 0 | 0 | 0 | 0 | 0 | 0 | 0 | 0 | 0 | 0 | 0 | 0 | 0 | 0 | 0 | 0 | 0 | 0 | 0 | 0 | 0
IPROTH | IPROTHLPG01 | 0 | 0 | 0 | 0 | 0 | 0 | 0 | 0 | 0 | 0 | 0 | 0 | 0 | 0 | 0 | 0 | 0 | 0 | 0 | 0 | 0 | 0 | 0 | 0 | 0 | 0 | 0 | 0 | 0 | 0 | 0
IPROTH | IPROTHNGA01 | 0 | 0 | 0 | 0 | 0 | 0 | 0 | 0 | 0 | 0 | 0 | 0 | 0 | 0 | 0 | 0 | 0 | 0 | 0 | 0 | 0 | 0 | 0 | 0 | 0 | 0 | 0 | 0 | 0 | 0 | 0
IPROTH | IPROTHELC01 | 0 | 0 | 0 | 0 | 0 | 0 | 0 | 0 | 0 | 0 | 0 | 0 | 0 | 0 | 0 | 0 | 0 | 0 | 0 | 0 | 0 | 0 | 0 | 0 | 0 | 0 | 0 | 0 | 0 | 0 | 0
IPROTH | IPROTHBIOS01 | 0 | 0 | 0 | 0 | 0 | 0 | 0 | 0 | 0 | 0 | 0 | 0 | 0 | 0 | 0 | 0 | 0 | 0 | 0 | 0 | 0 | 0 | 0 | 0 | 0 | 0 | 0 | 0 | 0 | 0 | 0
IPROTH | IPROTHHDG01 | 0 | 0 | 0 | 0 | 0 | 0 | 0 | 0 | 0 | 0 | 0 | 0 | 0 | 0 | 0 | 0 | 0 | 0 | 0 | 0 | 0 | 0 | 0 | 0 | 0 | 0 | 0 | 0 | 0 | 0 | 0
IPROTH | IPROTHSTM01 | 0 | 0 | 0 | 0 | 0 | 0 | 0 | 0 | 0 | 0 | 0 | 0 | 0 | 0 | 0 | 0 | 0 | 0 | 0 | 0 | 0 | 0 | 0 | 0 | 0 | 0 | 0 | 0 | 0 | 0 | 0
IPRSPC | IPRSPCLPG01 | 0 | 0 | 0 | 0 | 0 | 0 | 0 | 0 | 0 | 0 | 0 | 0 | 0 | 0 | 0 | 0 | 0 | 0 | 0 | 0 | 0 | 0 | 0 | 0 | 0 | 0 | 0 | 0 | 0 | 0 | 0
IPRSPC | IPRSPCNGA01 | 0 | 0 | 0 | 0 | 0 | 0 | 0 | 0 | 0 | 0 | 0 | 0 | 0 | 0 | 0 | 0 | 0 | 0 | 0 | 0 | 0 | 0 | 0 | 0 | 0 | 0 | 0 | 0 | 0 | 0 | 0
IPRSPC | IPRSPCELC01 | 0 | 0 | 0 | 0 | 0 | 0 | 0 | 0 | 0 | 0 | 0 | 0 | 0 | 0 | 0 | 0 | 0 | 0 | 0 | 0 | 0 | 0 | 0 | 0 | 0 | 0 | 0 | 0 | 0 | 0 | 0
IPRSPC | IPRSPCBIOS01 | 0 | 0 | 0 | 0 | 0 | 0 | 0 | 0 | 0 | 0 | 0 | 0 | 0 | 0 | 0 | 0 | 0 | 0 | 0 | 0 | 0 | 0 | 0 | 0 | 0 | 0 | 0 | 0 | 0 | 0 | 0
IPRSPC | IPRSPCHDG01 | 0 | 0 | 0 | 0 | 0 | 0 | 0 | 0 | 0 | 0 | 0 | 0 | 0 | 0 | 0 | 0 | 0 | 0 | 0 | 0 | 0 | 0 | 0 | 0 | 0 | 0 | 0 | 0 | 0 | 0 | 0
IPRSPC | IPRSPCSTM01 | 0 | 0 | 0 | 0 | 0 | 0 | 0 | 0 | 0 | 0 | 0 | 0 | 0 | 0 | 0 | 0 | 0 | 0 | 0 | 0 | 0 | 0 | 0 | 0 | 0 | 0 | 0 | 0 | 0 | 0 | 0
IPRSPC | IPRSPCELCHP01 | 0 | 0 | 0 | 0 | 0 | 0 | 0 | 0 | 0 | 0 | 0 | 0 | 0 | 0 | 0 | 0 | 0 | 0 | 0 | 0 | 0 | 0 | 0 | 0 | 0 | 0 | 0 | 0 | 0 | 0 | 0
IPRSTM | IPRCHPCCGTH01 | 0 | 0 | 0 | 0 | 0 | 0 | 0 | 0 | 0 | 0 | 0 | 0 | 0 | 0 | 0 | 0 | 0 | 0 | 0 | 0 | 0 | 0 | 0 | 0 | 0 | 0 | 0 | 0 | 0 | 0 | 0
IPRSTM | IPRCHPBIOS01 | 0 | 0 | 0 | 0 | 0 | 0 | 0 | 0 | 0 | 0 | 0 | 0 | 0 | 0 | 0 | 0 | 0 | 0 | 0 | 0 | 0 | 0 | 0 | 0 | 0 | 0 | 0 | 0 | 0 | 0 | 0
IPRSTM | IPRCHPGT01 | 0 | 0 | 0 | 0 | 0 | 0 | 0 | 0 | 0 | 0 | 0 | 0 | 0 | 0 | 0 | 0 | 0 | 0 | 0 | 0 | 0 | 0 | 0 | 0 | 0 | 0 | 0 | 0 | 0 | 0 | 0
IPRSTM | IPRSTMHP01 | 0 | 0 | 0 | 0 | 0 | 0 | 0 | 0 | 0 | 0 | 0 | 0 | 0 | 0 | 0 | 0 | 0 | 0 | 0 | 0 | 0 | 0 | 0 | 0 | 0 | 0 | 0 | 0 | 0 | 0 | 0
ITX | ITX01 | 0 | 0 | 0 | 0 | 0 | 0 | 0 | 0 | 0 | 0 | 0 | 0 | 0 | 0 | 0 | 0 | 0 | 0 | 0 | 0 | 0 | 0 | 0 | 0 | 0 | 0 | 0 | 0 | 0 | 0 | 0
ITXDRY | ITXDRYBIOS01 | 0 | 0 | 0 | 0 | 0 | 0 | 0 | 0 | 0 | 0 | 0 | 0 | 0 | 0 | 0 | 0 | 0 | 0 | 0 | 0 | 0 | 0 | 0 | 0 | 0 | 0 | 0 | 0 | 0 | 0 | 0
ITXDRY | ITXDRYELC01 | 0 | 0 | 0 | 0 | 0 | 0 | 0 | 0 | 0 | 0 | 0 | 0 | 0 | 0 | 0 | 0 | 0 | 0 | 0 | 0 | 0 | 0 | 0 | 0 | 0 | 0 | 0 | 0 | 0 | 0 | 0
ITXDRY | ITXDRYHCO01 | 0 | 0 | 0 | 0 | 0 | 0 | 0 | 0 | 0 | 0 | 0 | 0 | 0 | 0 | 0 | 0 | 0 | 0 | 0 | 0 | 0 | 0 | 0 | 0 | 0 | 0 | 0 | 0 | 0 | 0 | 0
ITXDRY | ITXDRYHDG01 | 0 | 0 | 0 | 0 | 0 | 0 | 0 | 0 | 0 | 0 | 0 | 0 | 0 | 0 | 0 | 0 | 0 | 0 | 0 | 0 | 0 | 0 | 0 | 0 | 0 | 0 | 0 | 0 | 0 | 0 | 0
ITXDRY | ITXDRYLPG01 | 0 | 0 | 0 | 0 | 0 | 0 | 0 | 0 | 0 | 0 | 0 | 0 | 0 | 0 | 0 | 0 | 0 | 0 | 0 | 0 | 0 | 0 | 0 | 0 | 0 | 0 | 0 | 0 | 0 | 0 | 0
ITXDRY | ITXDRYNGA01 | 0 | 0 | 0 | 0 | 0 | 0 | 0 | 0 | 0 | 0 | 0 | 0 | 0 | 0 | 0 | 0 | 0 | 0 | 0 | 0 | 0 | 0 | 0 | 0 | 0 | 0 | 0 | 0 | 0 | 0 | 0
ITXDRY | ITXDRYSTM01 | 0 | 0 | 0 | 0 | 0 | 0 | 0 | 0 | 0 | 0 | 0 | 0 | 0 | 0 | 0 | 0 | 0 | 0 | 0 | 0 | 0 | 0 | 0 | 0 | 0 | 0 | 0 | 0 | 0 | 0 | 0
ITXDRY | ITXDRYELCHP01 | 0 | 0 | 0 | 0 | 0 | 0 | 0 | 0 | 0 | 0 | 0 | 0 | 0 | 0 | 0 | 0 | 0 | 0 | 0 | 0 | 0 | 0 | 0 | 0 | 0 | 0 | 0 | 0 | 0 | 0 | 0
ITXLTH | ITXLTHBIOS01 | 0 | 0 | 0 | 0 | 0 | 0 | 0 | 0 | 0 | 0 | 0 | 0 | 0 | 0 | 0 | 0 | 0 | 0 | 0 | 0 | 0 | 0 | 0 | 0 | 0 | 0 | 0 | 0 | 0 | 0 | 0
ITXLTH | ITXLTHELC01 | 0 | 0 | 0 | 0 | 0 | 0 | 0 | 0 | 0 | 0 | 0 | 0 | 0 | 0 | 0 | 0 | 0 | 0 | 0 | 0 | 0 | 0 | 0 | 0 | 0 | 0 | 0 | 0 | 0 | 0 | 0
ITXLTH | ITXLTHHCO01 | 0 | 0 | 0 | 0 | 0 | 0 | 0 | 0 | 0 | 0 | 0 | 0 | 0 | 0 | 0 | 0 | 0 | 0 | 0 | 0 | 0 | 0 | 0 | 0 | 0 | 0 | 0 | 0 | 0 | 0 | 0
ITXLTH | ITXLTHHDG01 | 0 | 0 | 0 | 0 | 0 | 0 | 0 | 0 | 0 | 0 | 0 | 0 | 0 | 0 | 0 | 0 | 0 | 0 | 0 | 0 | 0 | 0 | 0 | 0 | 0 | 0 | 0 | 0 | 0 | 0 | 0
ITXLTH | ITXLTHLPG01 | 0 | 0 | 0 | 0 | 0 | 0 | 0 | 0 | 0 | 0 | 0 | 0 | 0 | 0 | 0 | 0 | 0 | 0 | 0 | 0 | 0 | 0 | 0 | 0 | 0 | 0 | 0 | 0 | 0 | 0 | 0
ITXLTH | ITXLTHNGA01 | 0 | 0 | 0 | 0 | 0 | 0 | 0 | 0 | 0 | 0 | 0 | 0 | 0 | 0 | 0 | 0 | 0 | 0 | 0 | 0 | 0 | 0 | 0 | 0 | 0 | 0 | 0 | 0 | 0 | 0 | 0
ITXLTH | ITXLTHSTM01 | 0 | 0 | 0 | 0 | 0 | 0 | 0 | 0 | 0 | 0 | 0 | 0 | 0 | 0 | 0 | 0 | 0 | 0 | 0 | 0 | 0 | 0 | 0 | 0 | 0 | 0 | 0 | 0 | 0 | 0 | 0
ITXLTH | ITXLTHELCHP01 | 0 | 0 | 0 | 0 | 0 | 0 | 0 | 0 | 0 | 0 | 0 | 0 | 0 | 0 | 0 | 0 | 0 | 0 | 0 | 0 | 0 | 0 | 0 | 0 | 0 | 0 | 0 | 0 | 0 | 0 | 0
ITXMOT | ITXMOTELC01 | 0 | 0 | 0 | 0 | 0 | 0 | 0 | 0 | 0 | 0 | 0 | 0 | 0 | 0 | 0 | 0 | 0 | 0 | 0 | 0 | 0 | 0 | 0 | 0 | 0 | 0 | 0 | 0 | 0 | 0 | 0
ITXSPC | ITXSPCBIOS01 | 0 | 0 | 0 | 0 | 0 | 0 | 0 | 0 | 0 | 0 | 0 | 0 | 0 | 0 | 0 | 0 | 0 | 0 | 0 | 0 | 0 | 0 | 0 | 0 | 0 | 0 | 0 | 0 | 0 | 0 | 0
ITXSPC | ITXSPCELC01 | 0 | 0 | 0 | 0 | 0 | 0 | 0 | 0 | 0 | 0 | 0 | 0 | 0 | 0 | 0 | 0 | 0 | 0 | 0 | 0 | 0 | 0 | 0 | 0 | 0 | 0 | 0 | 0 | 0 | 0 | 0
ITXSPC | ITXSPCHCO01 | 0 | 0 | 0 | 0 | 0 | 0 | 0 | 0 | 0 | 0 | 0 | 0 | 0 | 0 | 0 | 0 | 0 | 0 | 0 | 0 | 0 | 0 | 0 | 0 | 0 | 0 | 0 | 0 | 0 | 0 | 0
ITXSPC | ITXSPCHDG01 | 0 | 0 | 0 | 0 | 0 | 0 | 0 | 0 | 0 | 0 | 0 | 0 | 0 | 0 | 0 | 0 | 0 | 0 | 0 | 0 | 0 | 0 | 0 | 0 | 0 | 0 | 0 | 0 | 0 | 0 | 0
ITXSPC | ITXSPCLPG01 | 0 | 0 | 0 | 0 | 0 | 0 | 0 | 0 | 0 | 0 | 0 | 0 | 0 | 0 | 0 | 0 | 0 | 0 | 0 | 0 | 0 | 0 | 0 | 0 | 0 | 0 | 0 | 0 | 0 | 0 | 0
ITXSPC | ITXSPCNGA01 | 0 | 0 | 0 | 0 | 0 | 0 | 0 | 0 | 0 | 0 | 0 | 0 | 0 | 0 | 0 | 0 | 0 | 0 | 0 | 0 | 0 | 0 | 0 | 0 | 0 | 0 | 0 | 0 | 0 | 0 | 0
ITXSPC | ITXSPCSTM01 | 0 | 0 | 0 | 0 | 0 | 0 | 0 | 0 | 0 | 0 | 0 | 0 | 0 | 0 | 0 | 0 | 0 | 0 | 0 | 0 | 0 | 0 | 0 | 0 | 0 | 0 | 0 | 0 | 0 | 0 | 0
ITXSPC | ITXSPCELCHP01 | 0 | 0 | 0 | 0 | 0 | 0 | 0 | 0 | 0 | 0 | 0 | 0 | 0 | 0 | 0 | 0 | 0 | 0 | 0 | 0 | 0 | 0 | 0 | 0 | 0 | 0 | 0 | 0 | 0 | 0 | 0
ITXSTM | ITXCHPBIOS01 | 0 | 0 | 0 | 0 | 0 | 0 | 0 | 0 | 0 | 0 | 0 | 0 | 0 | 0 | 0 | 0 | 0 | 0 | 0 | 0 | 0 | 0 | 0 | 0 | 0 | 0 | 0 | 0 | 0 | 0 | 0
ITXSTM | ITXCHPCCGTH01 | 0 | 0 | 0 | 0 | 0 | 0 | 0 | 0 | 0 | 0 | 0 | 0 | 0 | 0 | 0 | 0 | 0 | 0 | 0 | 0 | 0 | 0 | 0 | 0 | 0 | 0 | 0 | 0 | 0 | 0 | 0
ITXSTM | ITXCHPGT01 | 0 | 0 | 0 | 0 | 0 | 0 | 0 | 0 | 0 | 0 | 0 | 0 | 0 | 0 | 0 | 0 | 0 | 0 | 0 | 0 | 0 | 0 | 0 | 0 | 0 | 0 | 0 | 0 | 0 | 0 | 0
ITXSTM | ITXSTMHP01 | 0 | 0 | 0 | 0 | 0 | 0 | 0 | 0 | 0 | 0 | 0 | 0 | 0 | 0 | 0 | 0 | 0 | 0 | 0 | 0 | 0 | 0 | 0 | 0 | 0 | 0 | 0 | 0 | 0 | 0 | 0
IVH | IVH01 | 0 | 0 | 0 | 0 | 0 | 0 | 0 | 0 | 0 | 0 | 0 | 0 | 0 | 0 | 0 | 0 | 0 | 0 | 0 | 0 | 0 | 0 | 0 | 0 | 0 | 0 | 0 | 0 | 0 | 0 | 0
IVHHTH | IVHHTHHCO01 | 0 | 0 | 0 | 0 | 0 | 0 | 0 | 0 | 0 | 0 | 0 | 0 | 0 | 0 | 0 | 0 | 0 | 0 | 0 | 0 | 0 | 0 | 0 | 0 | 0 | 0 | 0 | 0 | 0 | 0 | 0
IVHHTH | IVHHTHBIOS01 | 0 | 0 | 0 | 0 | 0 | 0 | 0 | 0 | 0 | 0 | 0 | 0 | 0 | 0 | 0 | 0 | 0 | 0 | 0 | 0 | 0 | 0 | 0 | 0 | 0 | 0 | 0 | 0 | 0 | 0 | 0
IVHHTH | IVHHTHELC01 | 0 | 0 | 0 | 0 | 0 | 0 | 0 | 0 | 0 | 0 | 0 | 0 | 0 | 0 | 0 | 0 | 0 | 0 | 0 | 0 | 0 | 0 | 0 | 0 | 0 | 0 | 0 | 0 | 0 | 0 | 0
IVHHTH | IVHHTHHDG01 | 0 | 0 | 0 | 0 | 0 | 0 | 0 | 0 | 0 | 0 | 0 | 0 | 0 | 0 | 0 | 0 | 0 | 0 | 0 | 0 | 0 | 0 | 0 | 0 | 0 | 0 | 0 | 0 | 0 | 0 | 0
IVHHTH | IVHHTHLPG01 | 0 | 0 | 0 | 0 | 0 | 0 | 0 | 0 | 0 | 0 | 0 | 0 | 0 | 0 | 0 | 0 | 0 | 0 | 0 | 0 | 0 | 0 | 0 | 0 | 0 | 0 | 0 | 0 | 0 | 0 | 0
IVHHTH | IVHHTHNGA01 | 0 | 0 | 0 | 0 | 0 | 0 | 0 | 0 | 0 | 0 | 0 | 0 | 0 | 0 | 0 | 0 | 0 | 0 | 0 | 0 | 0 | 0 | 0 | 0 | 0 | 0 | 0 | 0 | 0 | 0 | 0
IVHLTH | IVHLTHBIOS01 | 0 | 0 | 0 | 0 | 0 | 0 | 0 | 0 | 0 | 0 | 0 | 0 | 0 | 0 | 0 | 0 | 0 | 0 | 0 | 0 | 0 | 0 | 0 | 0 | 0 | 0 | 0 | 0 | 0 | 0 | 0
IVHLTH | IVHLTHELC01 | 0 | 0 | 0 | 0 | 0 | 0 | 0 | 0 | 0 | 0 | 0 | 0 | 0 | 0 | 0 | 0 | 0 | 0 | 0 | 0 | 0 | 0 | 0 | 0 | 0 | 0 | 0 | 0 | 0 | 0 | 0
IVHLTH | IVHLTHHCO01 | 0 | 0 | 0 | 0 | 0 | 0 | 0 | 0 | 0 | 0 | 0 | 0 | 0 | 0 | 0 | 0 | 0 | 0 | 0 | 0 | 0 | 0 | 0 | 0 | 0 | 0 | 0 | 0 | 0 | 0 | 0
IVHLTH | IVHLTHHDG01 | 0 | 0 | 0 | 0 | 0 | 0 | 0 | 0 | 0 | 0 | 0 | 0 | 0 | 0 | 0 | 0 | 0 | 0 | 0 | 0 | 0 | 0 | 0 | 0 | 0 | 0 | 0 | 0 | 0 | 0 | 0
IVHLTH | IVHLTHLPG01 | 0 | 0 | 0 | 0 | 0 | 0 | 0 | 0 | 0 | 0 | 0 | 0 | 0 | 0 | 0 | 0 | 0 | 0 | 0 | 0 | 0 | 0 | 0 | 0 | 0 | 0 | 0 | 0 | 0 | 0 | 0
IVHLTH | IVHLTHNGA01 | 0 | 0 | 0 | 0 | 0 | 0 | 0 | 0 | 0 | 0 | 0 | 0 | 0 | 0 | 0 | 0 | 0 | 0 | 0 | 0 | 0 | 0 | 0 | 0 | 0 | 0 | 0 | 0 | 0 | 0 | 0
IVHLTH | IVHLTHSTM01 | 0 | 0 | 0 | 0 | 0 | 0 | 0 | 0 | 0 | 0 | 0 | 0 | 0 | 0 | 0 | 0 | 0 | 0 | 0 | 0 | 0 | 0 | 0 | 0 | 0 | 0 | 0 | 0 | 0 | 0 | 0
IVHLTH | IVHLTHELCHP01 | 0 | 0 | 0 | 0 | 0 | 0 | 0 | 0 | 0 | 0 | 0 | 0 | 0 | 0 | 0 | 0 | 0 | 0 | 0 | 0 | 0 | 0 | 0 | 0 | 0 | 0 | 0 | 0 | 0 | 0 | 0
IVHMOT | IVHMOTELC01 | 0 | 0 | 0 | 0 | 0 | 0 | 0 | 0 | 0 | 0 | 0 | 0 | 0 | 0 | 0 | 0 | 0 | 0 | 0 | 0 | 0 | 0 | 0 | 0 | 0 | 0 | 0 | 0 | 0 | 0 | 0
IVHOTH | IVHOTHHCO01 | 0 | 0 | 0 | 0 | 0 | 0 | 0 | 0 | 0 | 0 | 0 | 0 | 0 | 0 | 0 | 0 | 0 | 0 | 0 | 0 | 0 | 0 | 0 | 0 | 0 | 0 | 0 | 0 | 0 | 0 | 0
IVHOTH | IVHOTHBIOS01 | 0 | 0 | 0 | 0 | 0 | 0 | 0 | 0 | 0 | 0 | 0 | 0 | 0 | 0 | 0 | 0 | 0 | 0 | 0 | 0 | 0 | 0 | 0 | 0 | 0 | 0 | 0 | 0 | 0 | 0 | 0
IVHOTH | IVHOTHELC01 | 0 | 0 | 0 | 0 | 0 | 0 | 0 | 0 | 0 | 0 | 0 | 0 | 0 | 0 | 0 | 0 | 0 | 0 | 0 | 0 | 0 | 0 | 0 | 0 | 0 | 0 | 0 | 0 | 0 | 0 | 0
IVHOTH | IVHOTHHDG01 | 0 | 0 | 0 | 0 | 0 | 0 | 0 | 0 | 0 | 0 | 0 | 0 | 0 | 0 | 0 | 0 | 0 | 0 | 0 | 0 | 0 | 0 | 0 | 0 | 0 | 0 | 0 | 0 | 0 | 0 | 0
IVHOTH | IVHOTHLPG01 | 0 | 0 | 0 | 0 | 0 | 0 | 0 | 0 | 0 | 0 | 0 | 0 | 0 | 0 | 0 | 0 | 0 | 0 | 0 | 0 | 0 | 0 | 0 | 0 | 0 | 0 | 0 | 0 | 0 | 0 | 0
IVHOTH | IVHOTHNGA01 | 0 | 0 | 0 | 0 | 0 | 0 | 0 | 0 | 0 | 0 | 0 | 0 | 0 | 0 | 0 | 0 | 0 | 0 | 0 | 0 | 0 | 0 | 0 | 0 | 0 | 0 | 0 | 0 | 0 | 0 | 0
IVHOTH | IVHOTHSTM01 | 0 | 0 | 0 | 0 | 0 | 0 | 0 | 0 | 0 | 0 | 0 | 0 | 0 | 0 | 0 | 0 | 0 | 0 | 0 | 0 | 0 | 0 | 0 | 0 | 0 | 0 | 0 | 0 | 0 | 0 | 0
IVHSPC | IVHSPCBIOS01 | 0 | 0 | 0 | 0 | 0 | 0 | 0 | 0 | 0 | 0 | 0 | 0 | 0 | 0 | 0 | 0 | 0 | 0 | 0 | 0 | 0 | 0 | 0 | 0 | 0 | 0 | 0 | 0 | 0 | 0 | 0
IVHSPC | IVHSPCELC01 | 0 | 0 | 0 | 0 | 0 | 0 | 0 | 0 | 0 | 0 | 0 | 0 | 0 | 0 | 0 | 0 | 0 | 0 | 0 | 0 | 0 | 0 | 0 | 0 | 0 | 0 | 0 | 0 | 0 | 0 | 0
IVHSPC | IVHSPCHCO01 | 0 | 0 | 0 | 0 | 0 | 0 | 0 | 0 | 0 | 0 | 0 | 0 | 0 | 0 | 0 | 0 | 0 | 0 | 0 | 0 | 0 | 0 | 0 | 0 | 0 | 0 | 0 | 0 | 0 | 0 | 0
IVHSPC | IVHSPCHDG01 | 0 | 0 | 0 | 0 | 0 | 0 | 0 | 0 | 0 | 0 | 0 | 0 | 0 | 0 | 0 | 0 | 0 | 0 | 0 | 0 | 0 | 0 | 0 | 0 | 0 | 0 | 0 | 0 | 0 | 0 | 0
IVHSPC | IVHSPCLPG01 | 0 | 0 | 0 | 0 | 0 | 0 | 0 | 0 | 0 | 0 | 0 | 0 | 0 | 0 | 0 | 0 | 0 | 0 | 0 | 0 | 0 | 0 | 0 | 0 | 0 | 0 | 0 | 0 | 0 | 0 | 0
IVHSPC | IVHSPCNGA01 | 0 | 0 | 0 | 0 | 0 | 0 | 0 | 0 | 0 | 0 | 0 | 0 | 0 | 0 | 0 | 0 | 0 | 0 | 0 | 0 | 0 | 0 | 0 | 0 | 0 | 0 | 0 | 0 | 0 | 0 | 0
IVHSPC | IVHSPCSTM01 | 0 | 0 | 0 | 0 | 0 | 0 | 0 | 0 | 0 | 0 | 0 | 0 | 0 | 0 | 0 | 0 | 0 | 0 | 0 | 0 | 0 | 0 | 0 | 0 | 0 | 0 | 0 | 0 | 0 | 0 | 0
IVHSPC | IVHSPCELCHP01 | 0 | 0 | 0 | 0 | 0 | 0 | 0 | 0 | 0 | 0 | 0 | 0 | 0 | 0 | 0 | 0 | 0 | 0 | 0 | 0 | 0 | 0 | 0 | 0 | 0 | 0 | 0 | 0 | 0 | 0 | 0
IVHSTM | IVHCHPBIOS01 | 0 | 0 | 0 | 0 | 0 | 0 | 0 | 0 | 0 | 0 | 0 | 0 | 0 | 0 | 0 | 0 | 0 | 0 | 0 | 0 | 0 | 0 | 0 | 0 | 0 | 0 | 0 | 0 | 0 | 0 | 0
IVHSTM | IVHCHPCCGTH01 | 0 | 0 | 0 | 0 | 0 | 0 | 0 | 0 | 0 | 0 | 0 | 0 | 0 | 0 | 0 | 0 | 0 | 0 | 0 | 0 | 0 | 0 | 0 | 0 | 0 | 0 | 0 | 0 | 0 | 0 | 0
IVHSTM | IVHCHPGT01 | 0 | 0 | 0 | 0 | 0 | 0 | 0 | 0 | 0 | 0 | 0 | 0 | 0 | 0 | 0 | 0 | 0 | 0 | 0 | 0 | 0 | 0 | 0 | 0 | 0 | 0 | 0 | 0 | 0 | 0 | 0
IVHSTM | IVHSTMHP01 | 0 | 0 | 0 | 0 | 0 | 0 | 0 | 0 | 0 | 0 | 0 | 0 | 0 | 0 | 0 | 0 | 0 | 0 | 0 | 0 | 0 | 0 | 0 | 0 | 0 | 0 | 0 | 0 | 0 | 0 | 0
PCHPHEAT | PCHP-CCP01 | 0 | 0 | 0 | 0 | 0 | 0 | 0 | 0 | 0 | 0 | 0 | 0 | 0 | 0 | 0 | 0 | 0 | 0 | 0 | 0 | 0 | 0 | 0 | 0 | 0 | 0 | 0 | 0 | 0 | 0 | 0
PRCOIL | POILREF01 | 0 | 0 | 0 | 0 | 0 | 0 | 0 | 0 | 0 | 0 | 0 | 0 | 0 | 0 | 0 | 0 | 0 | 0 | 0 | 0 | 0 | 0 | 0 | 0 | 0 | 0 | 0 | 0 | 0 | 0 | 0
PRCOIL | POILREF02 | 0 | 0 | 0 | 0 | 0 | 0 | 0 | 0 | 0 | 0 | 0 | 0 | 0 | 0 | 0 | 0 | 0 | 0 | 0 | 0 | 0 | 0 | 0 | 0 | 0 | 0 | 0 | 0 | 0 | 0 | 0

## intermediate_commodities
Ratio of intermediate commodities that must be used in the process of producing an output commodity. Dummy numbers.
The below figures represent the total units of the in_commodity that must be used during the process of producing one unit of the out_commodity. Note that these are equalities and are very sensitive to changes in demand/technology assumptions and should be used sparingly.
in_commodity | out_commodity | 2021 | 2026 | 2031 | 2036 | 2041 | 2046 | 2051
ICHSTM | ICH | 0.01 | 0.01 | 0.01 | 0.01 | 0.01 | 0.01 | 0.01
IFDSTM | IFD | 0.01 | 0.01 | 0.01 | 0.01 | 0.01 | 0.01 | 0.01
IOISTM | IOI | 0.01 | 0.01 | 0.01 | 0.01 | 0.01 | 0.01 | 0.01
IPRSTM | IPR | 0.01 | 0.01 | 0.01 | 0.01 | 0.01 | 0.01 | 0.01
ITXSTM | ITX | 0.01 | 0.01 | 0.01 | 0.01 | 0.01 | 0.01 | 0.01
IVHSTM | IVH | 0.01 | 0.01 | 0.01 | 0.01 | 0.01 | 0.01 | 0.01

## known_changes
Currently in development. Want to constraint the model such that known technology deployments are modelled.
|  |  |  | This forces the production of the intermediate commodity to ensure it is produces at a reasonable amount. It is only required when there are alternative output commodities that can be used to produce the final commodity. If not required, set to 0. |  |  | min amount of tech used to produce output_commodity (set to 0% to nullify) | max_amount of tech used to produce output_commodity (set to 100% to nullify)
PlantID | technology | output_commodity | final_output_commodity | min_output_to_final_output_ratio | year_from | year_to | min_proportion | max_proportion | notes
0 | IFDCHPCCGTH01 | IFDSTM | IFD | 0% | 2035 | 2044 | 0% | 100% | This is just for holding in the place of no data, it won't do anything in the model.

## Assumptions==>
Section 3: Assumptions
The tabs in this section contains technology and data assumptions
Back to contents

## Technologies
Data for the modelled technologies. A mixture of reviewed and not reviewed assumptions.
code | name | sector | output_commodity | emissions_released | existing_capacity_2020 | capacity_to_activity_factor | availability_factor | capex | fixed_opex | lifetime | start_year | technology_category | output_unit | retrofit_to
ICMGRIMIX01 | Grinding and mixing technology | Cement | ICM | 1 | 17.3692 | 1 | 0.913 | 28.3319 | 1.1375 | 30 | 2011 | Electricity | Mt
ICMGRIMIX02 | Grinder and mixer with increased clinker substitution | Cement | ICM | 1 | 0 | 1 | 0.913 | 28.3319 | 1.1375 | 30 | 2011 | Electricity | Mt
ICMLOCARB01 | Alternative low carbon cement | Cement | ICM | 1 | 0 | 1 | 0.913 | 345.8535 | 25.0695 | 30 | 2025 | Standard_FF | Mt
ICMKLNCLQ01 | Calcium looping kiln | Cement | ICMCLK | 0.1 | 0 | 1 | 0.913 | 492.9758 | 12.3244 | 30 | 2030 | CCS | Mt
ICMKLND01 | Dry kiln, best available technology (BAT) | Cement | ICMCLK | 1 | 11.7025 | 1 | 0.913 | 114.7832 | 4.0163 | 30 | 2011 | Dry kiln | Mt
ICMKLNMAQ02 | Advanced Amine (MDEA) - BAT KILN (Cormos 2017) (CCS) | Cement | ICMCLK | 0.1 | 0 | 1 | 0.913 | 290.9789 | 5.8528 | 30 | 2025 | CCS | Mt
ICMKLNMCQ01 | Dry kiln with coal CHP and MEA CCS | Cement | ICMCLK | 0.1 | 0 | 1 | 0.913 | 430.7354 | 10.7684 | 30 | 2025 | CCS | Mt
ICMKLNMNQ01 | Dry kiln with natural gas CHP and MEA CCS | Cement | ICMCLK | 0.1 | 0 | 1 | 0.913 | 354.5981 | 8.865 | 30 | 2025 | CCS | Mt
ICMKLNOXQ01 | BAT kiln full oxyfuel (CCS) | Cement | ICMCLK | 0.1 | 0 | 1 | 0.913 | 280.2462 | 7.0062 | 30 | 2028 | CCS | Mt
ICMKLNPOQ01 | Partial oxyfuel dry kiln with CCS | Cement | ICMCLK | 0.35 | 0 | 1 | 0.913 | 221.0775 | 5.5269 | 30 | 2028 | CCS | Mt
ICMKLNWST02 | Fluidised bed kiln with waste utilisation | Cement | ICMCLK | 1 | 0 | 1 | 0.9 | 287.819 | 15.1462 | 30 | 2011 | Standard_FF | Mt
IPPFINPRO01 | Technologies for the production of the final paper products from basic paper | Paper | IPP | 1 | 4.7143 | 1 | 0.93 | 681.6753 | 17.0419 | 20 | 2011 | Standard_FF | Mt
IPPPRODRY01 | Dryers (standard) | Paper | IPPBPA | 1 | 4.6583 | 1 | 0.93 | 378.7085 | 9.4677 | 25 | 2011 | Electricity | Mt
IPPBOICOA01 | Coal boiler | Paper | IPPLTH | 1 | 0.69611 | 1 | 0.97069 | 8.1614 | 0.61211 | 25 | 2011 | Coal | PJ
IPPBOINGA01 | Natural gas boiler | Paper | IPPLTH | 1 | 7.3387 | 1 | 0.98231 | 3.8042 | 0.12272 | 25 | 2011 | Natural gas | PJ
IPPCHPBIOS01 | Steam turbine CHP based on solid biomass | Paper | IPPLTH | 1 | 0.45014 | 31.54 | 0.9 | 4796.3498 | 306.0609 | 25 | 2011 | Biomass | PJ
IPPCHPCCGTH01 | CCGT CHP based on hydrogen | Paper | IPPLTH | 1 | 0 | 31.54 | 0.93 | 1858.4344 | 53.0068 | 25 | 2025 | Hydrogen | PJ
IPPCHPGT01 | Gas turbine CHP based on natural gas | Paper | IPPLTH | 1 | 0.54622 | 31.54 | 0.93 | 1508.6697 | 30.6975 | 25 | 2011 | Standard_FF | PJ
IPPPROPRS01 | Press section (standard) | Paper | IPPPBD | 1 | 4.8093 | 1 | 0.93 | 189.6478 | 4.7412 | 20 | 2011 | Standard_FF | Mt
IPPPROOTH01 | Technologies for the other production steps (standard) | Paper | IPPPBP | 1 | 4.4712 | 1 | 0.93 | 189.6478 | 4.7412 | 20 | 2011 | Standard_FF | Mt
PCHP-CCP01 | CHP CCGT plant for petroleum refineries (flexible input of refinery gas, natural gas and heavy fuel oil) | Refineries | PCHPHEAT | 1 | 1.7986 | 31.54 | 0.9 | 1440.764 | 32.357 | 25 | 2011 | Natural gas | PJ
POILREF01 | Oil refinery with relatively fixed output mix | Refineries | PRCOIL | 1 | 123.6059 | 1 | 0.9589 | 0.20457 | 0.00048219 | 40 | 2011 | Standard_FF | Mt
POILREF02 | Oil refinery with flexible output mix | Refineries | PRCOIL | 1 | 0.059831 | 1 | 0.9589 | 0.20457 | 0.00048219 | 40 | 2011 | Standard_FF | Mt
PHYGBPELQ01 | Biomass gasification, with CCS | Hydrogen | HYGEN | 0.1 | 2.5546 | 1 | 0.9 | 40.2058 | 1.7087 | 25 | 2030 | CCS | PJ
PHYGNGALQ02 | Natural gas steam reforming ATR, with CCS | Hydrogen | HYGEN | 0.1 | 0 | 1 | 0.95 | 39.1895 | 1.4696 | 40 | 2025 | CCS | PJ
PHYGCOAQ01 | Coal gasification, with CCS | Hydrogen | HYGEN | 0.1 | 2.7618 | 1 | 0.9 | 63.0389 | 3.1519 | 25 | 2100 | CCS | PJ
PHYGNGALQ01 | Natural gas steam reforming, with CCS | Hydrogen | HYGEN | 0.1 | 0 | 1 | 0.95 | 39.9723 | 1.2022 | 40 | 2030 | CCS | PJ
PHYGEYALSL01 | Electrolysis - alkaline | Hydrogen | HYGEN | 1 | 0 | 1 | 0.95 | 41.8093 | 1.0397 | 30 | 2011 | Electricity | PJ
PHYGEYSL01 | Proton exchange membrane | Hydrogen | HYGEN | 1 | 0 | 1 | 0.95 | 46.6254 | 1.225 | 30 | 2011 | Electricity | PJ
PHYGEYSOEL01 | Electrolysis - Solid Oxide Electrolyser | Hydrogen | HYGEN | 1 | 0 | 1 | 0.93 | 34.8692 | 1.5689 | 30 | 2011 | Electricity | PJ
IPR01 | Demand technology (not an actual technology only transforms energy services (IPRDRY, IPRLTH, IPRMOT, IPRREF, IPROTH) into final demand commodity (IPR)) | Paper | IPR | 1 | 35.5653 | 1 | 1 | 0 | 0 | 70 | 2011 | Standard_FF | PJ
IPRLTHLPG01 | Low-temperature heat technology based on liquified petroleum gas (boiler) | Paper | IPRLTH | 1 | 0.090187 | 1 | 0.98231 | 1.5686 | 0.031372 | 25 | 2011 | Oil | PJ
IPRLTHNGA01 | Low-temperature heat technology based on natural gas (boiler) | Paper | IPRLTH | 1 | 2.8273 | 1 | 0.98231 | 1.5686 | 0.031372 | 25 | 2011 | Natural gas | PJ
IPRLTHELC01 | Low-temperature heat technology based on electricity (boiler) | Paper | IPRLTH | 1 | 3.8321 | 1 | 0.98615 | 3.8571 | 0.017555 | 25 | 2011 | Electricity | PJ
IPRLTHBIOS01 | Low-temperature heat technology based on solid biomass (boiler) | Paper | IPRLTH | 1 | 0.6668 | 1 | 0.91231 | 10.1202 | 0.75901 | 25 | 2011 | Biomass | PJ
IPRLTHHDG01 | Low-temperature heat technology based on hydrogen (boiler) | Paper | IPRLTH | 1 | 0 | 1 | 0.98231 | 1.8554 | 0.064938 | 25 | 2020 | Hydrogen | PJ
IPRDRYLPG01 | Drying / separation technology based on liquified petroleum gas | Paper | IPRDRY | 1 | 0.12313 | 1 | 0.98231 | 1.5686 | 0.031372 | 25 | 2011 | Oil | PJ
IPRDRYNGA01 | Drying / separation technology based on natural gas | Paper | IPRDRY | 1 | 1.2824 | 1 | 0.98231 | 1.5686 | 0.031372 | 25 | 2011 | Natural gas | PJ
IPRDRYELC01 | Drying / separation technology based on electricity | Paper | IPRDRY | 1 | 6.3297 | 1 | 0.98615 | 3.8571 | 0.017555 | 25 | 2011 | Electricity | PJ
IPRDRYBIOS01 | Drying / separation technology based on solid biomass | Paper | IPRDRY | 1 | 0.44121 | 1 | 0.91231 | 10.1202 | 0.75901 | 25 | 2011 | Biomass | PJ
IPRDRYHDG01 | Drying / separation technology based on hydrogen | Paper | IPRDRY | 1 | 0 | 1 | 0.98231 | 1.8554 | 0.064938 | 25 | 2020 | Hydrogen | PJ
IPRMOTELC01 | Electric motor technology | Paper | IPRMOT | 1 | 3.394 | 1 | 0.95 | 2.8679 | 0.071698 | 20 | 2011 | Electricity | PJ
IPROTHLPG01 | Generic process technology for other energy services based on liquified petroleum gas | Paper | IPROTH | 1 | 0.02869 | 1 | 0.98231 | 1.5686 | 0.031372 | 25 | 2011 | Oil | PJ
IPROTHNGA01 | Generic process technology for other energy services based on natural gas / biomethane | Paper | IPROTH | 1 | 0.13962 | 1 | 0.98231 | 1.5686 | 0.031372 | 25 | 2011 | Natural gas | PJ
IPROTHELC01 | Generic process technology for other energy services based on electricity | Paper | IPROTH | 1 | 5.734 | 1 | 0.98615 | 3.8571 | 0.017555 | 25 | 2011 | Electricity | PJ
IPROTHBIOS01 | Generic process technology for other energy services based on solid biomass | Paper | IPROTH | 1 | 0.40026 | 1 | 0.91231 | 10.1202 | 0.75901 | 25 | 2011 | Biomass | PJ
IPROTHHDG01 | Generic process technology for other energy services based on hydrogen | Paper | IPROTH | 1 | 0 | 1 | 0.98231 | 1.8554 | 0.064938 | 25 | 2020 | Hydrogen | PJ
IPRSPCLPG01 | Low-temperature heat space technology based on liquified petroleum gas (boiler) | Paper | IPRSPC | 1 | 0.024597 | 1 | 0.98231 | 1.7516 | 0.035031 | 25 | 2011 | Oil | PJ
IPRSPCNGA01 | Low-temperature heat space technology based on natural gas (boiler) | Paper | IPRSPC | 1 | 0.77547 | 1 | 0.98231 | 1.7516 | 0.035031 | 25 | 2011 | Natural gas | PJ
IPRSPCELC01 | Low-temperature heat space technology based on electricity (boiler) | Paper | IPRSPC | 1 | 1.0179 | 1 | 0.98615 | 3.7863 | 0.037863 | 25 | 2011 | Electricity | PJ
IPRSPCBIOS01 | Low-temperature heat space technology based on solid biomass (boiler) | Paper | IPRSPC | 1 | 0.19491 | 1 | 0.91231 | 10.3796 | 0.77847 | 25 | 2011 | Biomass | PJ
IPRSPCHDG01 | Low-temperature heat space technology based on hydrogen (boiler) | Paper | IPRSPC | 1 | 0 | 1 | 0.98231 | 2.1226 | 0.074292 | 25 | 2020 | Hydrogen | PJ
IPRSPCSTM01 | Low-temperature space heat technology based on low-temperature steam/heat from CHP (not an actual technology, only transfers heat from CHP plants, therefore no cost/capacity) | Paper | IPRSPC | 1 | 0.7848 | 1 | 0.9 | 0 | 0 | 25 | 2011 | Steam | PJ
IPRCHPCCGTH01 | CCGT CHP based on hydrogen | Paper | IPRSTM | 1 | 0 | 31.54 | 0.93 | 1858.4344 | 53.4811 | 25 | 2025 | Hydrogen | PJ
IPRCHPBIOS01 | Steam turbine CHP based on solid biomass | Paper | IPRSTM | 1 | 0.24645 | 31.54 | 0.9 | 4796.3498 | 306.0609 | 25 | 2011 | Biomass | PJ
IPRCHPGT01 | Gas turbine CHP based on natural gas | Paper | IPRSTM | 1 | 0.027122 | 31.54 | 0.93 | 1508.6697 | 30.6975 | 25 | 2011 | Natural gas | PJ
IPRLTHSTM01 | Low-temperature heat technology based on low-temperature steam/heat from CHP (not an actual technology, only transfers heat from CHP plants, therefore no cost/capacity) | Paper | IPRLTH | 1 | 2.6824 | 1 | 0.9 | 0 | 0 | 25 | 2011 | Steam | PJ
IPRDRYSTM01 | Drying / separation technology based on low-temperature steam/heat from CHP (not an actual technology, only transfers heat from CHP plants, therefore no cost/capacity) | Paper | IPRDRY | 1 | 2.7944 | 1 | 0.9 | 0 | 0 | 25 | 2011 | Steam | PJ
IPROTHSTM01 | Generic process technology for other energy services based on low-temperature steam/heat from CHP (not an actual technology, only transfers heat from CHP plants, therefore no cost/capacity) | Paper | IPROTH | 1 | 2.5268 | 1 | 0.9 | 0 | 0 | 25 | 2011 | Steam | PJ
IGLKLN | Regenerative end-port furnace with electric boosting | Glass | IGLMRG | 1 | 8.9029 | 1 | 0.99 | 162.9534 | 4.8886 | 20 | 2011 | Electricity | Mt
IGLKLNHYD | Hydrogen furnace with electric boosting | Glass | IGLMRG | 1 | 0 | 1 | 0.99 | 211.8395 | 6.3552 | 20 | 2030 | Hydrogen | Mt
IGLKLNELC | Electric cold-top furnace | Glass | IGLMRG | 1 | 0 | 1 | 0.99 | 380.2247 | 11.4067 | 20 | 2025 | Electricity | Mt
IGLHTHNGA | High-temperature heat technology based on natural gas / biomethane (boiler) | Glass | IGLHTH | 1 | 1.2175 | 1 | 0.99 | 144.7595 | 3.619 | 25 | 2011 | Standard_FF | PJ
IGLHTHELC | High-temperature heat technology based on electricity (boiler) | Glass | IGLHTH | 1 | 0.42987 | 1 | 0.99 | 211.3988 | 5.285 | 25 | 2011 | Electricity | PJ
IGLOTH | Generic process technology for other energy services based on electricity | Glass | IGLOTH | 1 | 3.4867 | 1 | 0.99 | 211.3988 | 5.285 | 25 | 2011 | Electricity | PJ
IGL01 | Demand technology (not an actual technology only transforms energy services) for the glass sector | Glass | IGL | 1 | 1.6892 | 1 | 1 | 0 | 0 | 70 | 2011 | Standard_FF | Mt
ILMGRIMIX01 | Grinding and mixing technology | Lime | ILM | 1 | 17.1862 | 1 | 0.913 | 28.3319 | 1.1375 | 30 | 2011 | Electricity | Mt
ILMGRIMIX02 | Grinder and mixer with increased clinker substitution | Lime | ILM | 1 | 0 | 1 | 0.913 | 28.3319 | 1.1375 | 30 | 2060 | Electricity | Mt
ILMLOCARB01 | Alternative low carbon cement | Lime | ILM | 1 | 0 | 1 | 0.913 | 345.8535 | 25.0695 | 30 | 2025 | Standard_FF | Mt
ILMKLNCLQ01 | Calcium looping kiln | Lime | ILMCLK | 0.1 | 0 | 1 | 0.913 | 621.2057 | 10.4003 | 30 | 2030 | CCS | Mt
ILMKLND01 | Dry kiln, best available technology (BAT) | Lime | ILMCLK | 1 | 12.4922 | 1 | 0.913 | 243.0131 | 6.0753 | 30 | 2011 | Standard_FF | Mt
ILMKLNMAQ02 | Advanced Amine (MDEA) - BAT KILN (Cormos 2017) (CCS) | Lime | ILMCLK | 0.1 | 0 | 1 | 0.913 | 479.9389 | 9.1334 | 30 | 2025 | CCS | Mt
ILMKLNMCQ01 | Dry kiln with coal CHP and MEA CCS | Lime | ILMCLK | 0.1 | 0 | 1 | 0.913 | 673.7485 | 16.8437 | 30 | 2025 | CCS | Mt
ILMKLNMNQ01 | Dry kiln with natural gas CHP and MEA CCS | Lime | ILMCLK | 0.1 | 0 | 1 | 0.913 | 542.3573 | 8.6887 | 30 | 2025 | CCS | Mt
ILMKLNOXQ01 | BAT kiln full oxyfuel (CCS) | Lime | ILMCLK | 0.1 | 0 | 1 | 0.913 | 408.4761 | 4.5502 | 30 | 2028 | CCS | Mt
ILMKLNPOQ01 | Partial oxyfuel dry kiln with CCS | Lime | ILMCLK | 0.35 | 0 | 1 | 0.913 | 464.0907 | 11.6023 | 30 | 2028 | CCS | Mt
ILMKLNWST02 | Fluidised bed kiln with waste utilisation | Lime | ILMCLK | 1 | 0 | 1 | 0.9 | 287.819 | 15.1462 | 30 | 2011 | Standard_FF | Mt
IISFINPRO01 | Downstream process (energy use to produce finished steel from hot rolled steel) | Iron & steel | IIS | 1 | 12.1821 | 1 | 0.9 | 184.3262 | 52.9347 | 20 | 2011 | Standard_FF | Mt
IISCASHRM01 | Caster & hot rolling mill, standard | Iron & steel | IISHRS | 1 | 13.6341 | 1 | 0.9 | 258.5293 | 6.4632 | 25 | 2011 | Natural gas | Mt
IISBOXFUR01 | Basic oxygen furnace, standard | Iron & steel | IISLST | 1 | 12.8926 | 1 | 0.85 | 183.3558 | 18.6298 | 25 | 2011 | Standard_FF | Mt
IISELAFUR01 | Electric arc furnace, standard | Iron & steel | IISLST | 1 | 3.1342 | 1 | 0.85 | 255.2209 | 23.927 | 25 | 2011 | Electricity | Mt
IISBOIBFG01 | Blast furnace gas boiler for low temperature heat (boiler) | Iron & steel | IISLTH | 1 | 4.7463 | 1 | 0.98231 | 1.5686 | 0.031372 | 25 | 2011 | Standard_FF | PJ
IISBOICOG01 | Coke oven gas boiler for low temperature heat (boiler) | Iron & steel | IISLTH | 1 | 2.4908 | 1 | 0.98231 | 1.5686 | 0.031372 | 25 | 2011 | Standard_FF | PJ
IISBOIHYG01 | Hydrogen boiler for low temperature heat (boiler) | Iron & steel | IISLTH | 1 | 0 | 1 | 0.98231 | 1.8554 | 0.064938 | 25 | 2011 | Hydrogen | PJ
IISBOINGA01 | Natural gas boiler for low temperature heat (boiler) | Iron & steel | IISLTH | 1 | 0 | 1 | 0.98231 | 3.8042 | 0.12272 | 25 | 2011 | Natural gas | PJ
IISCASHRHYM01 | Hydrogen Caster & hot rolling mill, standard | Iron & steel | IISHRS | 1 | 0 | 1 | 0.9 | 336.0881 | 8.4022 | 20 | 2025 | Hydrogen | PJ
IISBLAFUR01 | Blast furnace, standard | Iron & steel | IISPIR | 1 | 11.6956 | 1 | 0.85 | 267.3319 | 27.1518 | 25 | 2011 | Standard_FF | Mt
IISTGRBFQ01 | Top-gas recovery blast furnace with CCS | Iron & steel | IISPIR | 0.1 | 0 | 1 | 0.85 | 725.6591 | 70.6278 | 25 | 2030 | CCS | Mt
IISSINTER01 | Sinter plant, standard | Iron & steel | IISSNT | 1 | 14.7048 | 1 | 0.95 | 41.4007 | 1.035 | 25 | 2011 | Standard_FF | Mt
IISMIDREX01 | MIDREX direct reduced iron | Iron & steel | IISLST | 1 | 0 | 1 | 0.85 | 385.6445 | 16.9192 | 25 | 2011 | Standard_FF | Mt
IISULCOREDQ01 | ULCORED direct reduced iron CCS | Iron & steel | IISLST | 0.1 | 0 | 1 | 0.85 | 621.9828 | 58.6063 | 25 | 2030 | CCS | Mt
IISBOIBIOS01 | Biomass boiler | Iron & steel | IISLTH | 1 | 0 | 1 | 0.91231 | 10.1202 | 0.75901 | 25 | 2011 | Biomass | PJ
IISHISAR01 | HISarna blast furnace | Iron & steel | IISPIR | 1 | 0 | 1 | 0.85 | 867.751 | 97.362 | 25 | 2030 | Standard_FF | Mt
IISHISARQ01 | HISarna blast furnace CCS | Iron & steel | IISPIR | 0.1 | 0 | 1 | 0.85 | 908.3973 | 142.7346 | 25 | 2030 | CCS | Mt
IISTGRBF01 | Top-gas recovery blast furnace | Iron & steel | IISPIR | 1 | 0 | 1 | 0.85 | 597.4059 | 66.1684 | 25 | 2025 | Standard_FF | Mt
IISCHPBFG01 | Gas turbine CHP based on blast furnace gas | Iron & steel | IISLTH | 1 | 0.099018 | 31.54 | 0.93 | 1508.6697 | 30.6975 | 25 | 2011 | Standard_FF | PJ
IISCHPBIOS01 | Steam turbine CHP based on solid biomass | Iron & steel | IISLTH | 1 | 0 | 31.54 | 0.9 | 4796.3498 | 306.0609 | 25 | 2011 | Biomass | PJ
IISCHPCCGTH01 | CCGT CHP based on hydrogen | Iron & steel | IISLTH | 1 | 0 | 31.54 | 0.93 | 1872.9932 | 42.0641 | 25 | 2025 | Hydrogen | PJ
IISCHPCOG01 | Gas turbine CHP based on coke oven gas | Iron & steel | IISLTH | 1 | 0.066275 | 31.54 | 0.93 | 1508.6697 | 30.6975 | 25 | 2011 | Standard_FF | PJ
IISCHPFCH01_2030 | Hydrogen fuel cell CHP (lower cost) | Iron & steel | IISLTH | 1 | 0 | 31.54 | 0.95 | 7888.3787 | 87.9665 | 15 | 2030 | Hydrogen | PJ
IISCHPGT01 | Gas turbine CHP based on natural gas | Iron & steel | IISLTH | 1 | 0.0051506 | 31.54 | 0.93 | 1508.6697 | 30.6975 | 25 | 2011 | Natural gas | PJ
ICR01 | Demand technology (not an actual technology only transforms energy services (ICRDRY, ICRHTH, ICRLTH, ICRMOT, ICROTH, ICRSPC) into final demand commodity (ICR)) | Ceramics | ICR | 1 | 61.1592 | 1 | 1 | 0 | 0 | 70 | 2011 | Standard_FF | PJ
ICRDRYELC01 | Drying / separation technology based on electricity | Ceramics | ICRDRY | 1 | 0.73053 | 1 | 0.98615 | 21.6358 | 0.5409 | 25 | 2011 | Electricity | PJ
ICRDRYHDG01 | Drying / separation technology based on hydrogen | Ceramics | ICRDRY | 1 | 0 | 1 | 0.9 | 12.0542 | 0.30136 | 25 | 2020 | Hydrogen | PJ
ICRDRYNGA01 | Drying / separation technology based on natural gas | Ceramics | ICRDRY | 1 | 2.3027 | 1 | 0.9 | 9.2725 | 0.23181 | 25 | 2011 | Natural gas | PJ
ICRHTHHCO01 | High-temperature heat technology based on coal (boiler) | Ceramics | ICRHTH | 1 | 0.54109 | 1 | 0.94 | 183.4135 | 4.8138 | 25 | 2011 | Coal | PJ
ICRHTHBIOS01 | High-temperature heat technology based on solid biomass (boiler) | Ceramics | ICRHTH | 1 | 3.7108 | 1 | 0.94 | 183.4135 | 4.8138 | 25 | 2011 | Biomass | PJ
ICRHTHELC01 | High-temperature heat technology based on electricity (boiler) | Ceramics | ICRHTH | 1 | 10.3249 | 1 | 0.94 | 119.3648 | 2.9841 | 25 | 2011 | Electricity | PJ
ICRHTHHDG01 | High-temperature heat technology based on hydrogen (boiler) | Ceramics | ICRHTH | 1 | 0 | 1 | 0.94 | 106.2586 | 2.6565 | 25 | 2028 | Hydrogen | PJ
ICRHTHNGA01 | High-temperature heat technology based on natural gas / biomethane (boiler) | Ceramics | ICRHTH | 1 | 32.4548 | 1 | 0.94 | 81.7374 | 2.0434 | 25 | 2011 | Natural gas | PJ
ICRLTHBIOS01 | Low-temperature heat technology based on solid biomass (boiler) | Ceramics | ICRLTH | 1 | 0.16197 | 1 | 0.91231 | 20.2403 | 1.518 | 25 | 2011 | Biomass | PJ
ICRLTHELC01 | Low-temperature heat technology based on electricity (boiler) | Ceramics | ICRLTH | 1 | 0.81349 | 1 | 0.98615 | 5.6079 | 0.019386 | 25 | 2011 | Electricity | PJ
ICRLTHHDG01 | Low-temperature heat technology based on hydrogen (boiler) | Ceramics | ICRLTH | 1 | 0 | 1 | 0.98231 | 5.701 | 0.19954 | 25 | 2020 | Hydrogen | PJ
ICRLTHNGA01 | Low-temperature heat technology based on natural gas (boiler) | Ceramics | ICRLTH | 1 | 2.5216 | 1 | 0.98231 | 4.4866 | 0.089732 | 25 | 2011 | Natural gas | PJ
ICRMOTELC01 | Electric motor technology | Ceramics | ICRMOT | 1 | 7.8361 | 1 | 0.95 | 2.8679 | 0.071698 | 20 | 2011 | Electricity | PJ
ICROTHBIOS01 | Generic process technology for other energy services based on solid biomass | Ceramics | ICROTH | 1 | 0.25184 | 1 | 0.91231 | 20.2403 | 1.518 | 25 | 2011 | Biomass | PJ
ICROTHELC01 | Generic process technology for other energy services based on electricity | Ceramics | ICROTH | 1 | 1.1177 | 1 | 0.98615 | 5.6079 | 0.019386 | 25 | 2011 | Electricity | PJ
ICROTHHDG01 | Generic process technology for other energy services based on hydrogen | Ceramics | ICROTH | 1 | 0 | 1 | 0.98231 | 5.701 | 0.19954 | 25 | 2020 | Hydrogen | PJ
ICROTHNGA01 | Generic process technology for other energy services based on natural gas / biomethane | Ceramics | ICROTH | 1 | 3.5046 | 1 | 0.98231 | 4.4866 | 0.089732 | 25 | 2011 | Natural gas | PJ
ICRSPCBIOS01 | Low-temperature space heat technology based on solid biomass (boiler) | Ceramics | ICRSPC | 1 | 0.04472 | 1 | 0.91231 | 10.3796 | 0.77847 | 25 | 2011 | Biomass | PJ
ICRSPCELC01 | Low-temperature space heat technology based on electricity (boiler) | Ceramics | ICRSPC | 1 | 0.19532 | 1 | 0.98615 | 3.7863 | 0.037863 | 25 | 2011 | Electricity | PJ
ICRSPCHDG01 | Low-temperature space heat technology based on hydrogen (boiler) | Ceramics | ICRSPC | 1 | 0 | 1 | 0.98231 | 2.1226 | 0.074292 | 25 | 2020 | Hydrogen | PJ
ICRSPCNGA01 | Low-temperature space heat technology based on natural gas (boiler) | Ceramics | ICRSPC | 1 | 0.64081 | 1 | 0.98231 | 1.7516 | 0.035031 | 25 | 2011 | Natural gas | PJ
ICN01 | Demand technology (not an actual technology only transforms energy services (ICNOTH) into final demand commodity (ICN)) | Construction | ICN | 1 | 34.2921 | 1 | 1 | 0 | 0 | 70 | 2011 | Standard_FF | PJ
ICNOTHHCO01 | Generic process technology for other energy services based on coal | Construction | ICNOTH | 1 | 0.27835 | 1 | 0.97069 | 16.3228 | 1.2242 | 25 | 2011 | Coal | PJ
ICNOTHBIOS01 | Generic process technology for other energy services based on solid biomass | Construction | ICNOTH | 1 | 0 | 1 | 0.91231 | 20.2403 | 1.518 | 25 | 2011 | Biomass | PJ
ICNOTHELC01 | Generic process technology for other energy services based on electricity | Construction | ICNOTH | 1 | 7.3974 | 1 | 0.98615 | 5.6079 | 0.019386 | 25 | 2011 | Electricity | PJ
ICNOTHHDG01 | Generic process technology for other energy services based on hydrogen | Construction | ICNOTH | 1 | 0 | 1 | 0.98231 | 5.701 | 0.19954 | 25 | 2020 | Hydrogen | PJ
ICNOTHLPG01 | Generic process technology for other energy services based on liquified petroleum gas | Construction | ICNOTH | 1 | 0 | 1 | 0.98231 | 4.4866 | 0.089732 | 25 | 2011 | Oil | PJ
ICNOTHNGA01 | Generic process technology for other energy services based on natural gas / biomethane | Construction | ICNOTH | 1 | 24.3312 | 1 | 0.98231 | 4.4866 | 0.089732 | 25 | 2011 | Natural gas | PJ
IME01 | Demand technology (not an actual technology only transforms energy services (IMEDRY, IMELTH, IMEMOT, IMEOTH, IMESPC) into final demand commodity (IME)) | Mechanical engineering | IME | 1 | 93.9899 | 1 | 1 | 0 | 0 | 70 | 2011 | Standard_FF | PJ
IMEHTHHCO01 | High-temperature heat technology based on coal (boiler) | Mechanical engineering | IMEHTH | 1 | 0 | 1 | 0.94 | 9.6888 | 0.25429 | 25 | 2011 | Coal | PJ
IMEHTHBIOS01 | High-temperature heat technology based on solid biomass (boiler) | Mechanical engineering | IMEHTH | 1 | 7.8712e-05 | 1 | 0.94 | 9.6888 | 0.25429 | 25 | 2011 | Biomass | PJ
IMEHTHELC01 | High-temperature heat technology based on electricity (boiler) | Mechanical engineering | IMEHTH | 1 | 1.5021 | 1 | 0.94 | 4.9277 | 0.13526 | 25 | 2011 | Electricity | PJ
IMEHTHHDG01 | High-temperature heat technology based on hydrogen (boiler) | Mechanical engineering | IMEHTH | 1 | 0 | 1 | 0.94 | 5.6131 | 0.14033 | 25 | 2028 | Hydrogen | PJ
IMEHTHLPG01 | High-temperature heat technology based on liquified petroleum gas (boiler) | Mechanical engineering | IMEHTH | 1 | 0.017913 | 1 | 0.94 | 4.3178 | 0.10794 | 25 | 2011 | Oil | PJ
IMEHTHNGA01 | High-temperature heat technology based on natural gas / biomethane (boiler) | Mechanical engineering | IMEHTH | 1 | 2.6065 | 1 | 0.94 | 4.3178 | 0.10794 | 25 | 2011 | Natural gas | PJ
IMELTHBIOS01 | Low-temperature heat technology based on solid biomass (boiler) | Mechanical engineering | IMELTH | 1 | 0 | 1 | 0.91231 | 20.2403 | 1.518 | 25 | 2011 | Biomass | PJ
IMELTHELC01 | Low-temperature heat technology based on electricity (boiler) | Mechanical engineering | IMELTH | 1 | 15.2696 | 1 | 0.98615 | 5.6079 | 0.019386 | 25 | 2011 | Electricity | PJ
IMELTHHCO01 | Low-temperature heat technology based on coal (boiler) | Mechanical engineering | IMELTH | 1 | 0.32804 | 1 | 0.97069 | 16.3228 | 1.2242 | 25 | 2011 | Coal | PJ
IMELTHHDG01 | Low-temperature heat technology based on hydrogen (boiler) | Mechanical engineering | IMELTH | 1 | 0 | 1 | 0.98231 | 5.701 | 0.19954 | 25 | 2020 | Hydrogen | PJ
IMELTHLPG01 | Low-temperature heat technology based on liquified petroleum gas (boiler) | Mechanical engineering | IMELTH | 1 | 0.23595 | 1 | 0.98231 | 4.4866 | 0.089732 | 25 | 2011 | Oil | PJ
IMELTHNGA01 | Low-temperature heat technology based on natural gas (boiler) | Mechanical engineering | IMELTH | 1 | 36.6785 | 1 | 0.98231 | 4.4866 | 0.089732 | 25 | 2011 | Natural gas | PJ
IMEMOTELC01 | Electric motor technology | Mechanical engineering | IMEMOT | 1 | 0.92135 | 1 | 0.95 | 2.8679 | 0.071698 | 20 | 2011 | Electricity | PJ
IMEOTHHCO01 | Generic process technology for other energy services based on coal | Mechanical engineering | IMEOTH | 1 | 0 | 1 | 0.97069 | 16.3228 | 1.2242 | 25 | 2011 | Coal | PJ
IMEOTHBIOS01 | Generic process technology for other energy services based on solid biomass | Mechanical engineering | IMEOTH | 1 | 0 | 1 | 0.91231 | 20.2403 | 1.518 | 25 | 2011 | Biomass | PJ
IMEOTHELC01 | Generic process technology for other energy services based on electricity | Mechanical engineering | IMEOTH | 1 | 6.8326 | 1 | 0.98615 | 5.6079 | 0.019386 | 25 | 2011 | Electricity | PJ
IMEOTHHDG01 | Generic process technology for other energy services based on hydrogen | Mechanical engineering | IMEOTH | 1 | 0 | 1 | 0.98231 | 5.701 | 0.19954 | 25 | 2020 | Hydrogen | PJ
IMEOTHLPG01 | Generic process technology for other energy services based on liquified petroleum gas | Mechanical engineering | IMEOTH | 1 | 0.011693 | 1 | 0.98231 | 4.4866 | 0.089732 | 25 | 2011 | Oil | PJ
IMEOTHNGA01 | Generic process technology for other energy services based on natural gas / biomethane | Mechanical engineering | IMEOTH | 1 | 1.9826 | 1 | 0.98231 | 4.4866 | 0.089732 | 25 | 2011 | Natural gas | PJ
IMESPCBIOS01 | Low-temperature space heat technology based on solid biomass (boiler) | Mechanical engineering | IMESPC | 1 | 0 | 1 | 0.91231 | 10.3796 | 0.77847 | 25 | 2011 | Biomass | PJ
IMESPCELC01 | Low-temperature space heat technology based on electricity (boiler) | Mechanical engineering | IMESPC | 1 | 8.8921 | 1 | 0.98615 | 3.7863 | 0.037863 | 25 | 2011 | Electricity | PJ
IMESPCHCO01 | Low-temperature space heat technology based on coal (boiler) | Mechanical engineering | IMESPC | 1 | 0.18967 | 1 | 0.97069 | 8.3707 | 0.6278 | 25 | 2011 | Coal | PJ
IMESPCHDG01 | Low-temperature space heat technology based on hydrogen (boiler) | Mechanical engineering | IMESPC | 1 | 0 | 1 | 0.98231 | 2.1226 | 0.074292 | 25 | 2020 | Hydrogen | PJ
IMESPCLPG01 | Low-temperature space heat technology based on liquified petroleum gas (boiler) | Mechanical engineering | IMESPC | 1 | 0.15 | 1 | 0.98231 | 1.7516 | 0.035031 | 25 | 2011 | Oil | PJ
IMESPCNGA01 | Low-temperature space heat technology based on natural gas (boiler) | Mechanical engineering | IMESPC | 1 | 20.997 | 1 | 0.98231 | 1.7516 | 0.035031 | 25 | 2011 | Natural gas | PJ
INF01 | Demand technology (not an actual technology only transforms energy services (INFHTH, IFDMOT, INFOTH) into final demand commodity (INF)) | Non-ferrous metals | INF | 1 | 31.0804 | 1 | 1 | 0 | 0 | 70 | 2011 | Standard_FF | PJ
INFHTHHCO01 | High-temperature heat technology based on coal (boiler) | Non-ferrous metals | INFHTH | 1 | 0.65224 | 1 | 0.94 | 9.6888 | 0.25429 | 25 | 2011 | Coal | PJ
INFHTHBIOS01 | High-temperature heat technology based on solid biomass (boiler) | Non-ferrous metals | INFHTH | 1 | 0.0089449 | 1 | 0.94 | 9.6888 | 0.25429 | 25 | 2011 | Biomass | PJ
INFHTHELC01 | High-temperature heat technology based on electricity (boiler) | Non-ferrous metals | INFHTH | 1 | 16.9579 | 1 | 0.94 | 4.9277 | 0.13526 | 25 | 2011 | Electricity | PJ
INFHTHHDG01 | High-temperature heat technology based on hydrogen (boiler) | Non-ferrous metals | INFHTH | 1 | 0 | 1 | 0.94 | 5.6131 | 0.14033 | 25 | 2028 | Hydrogen | PJ
INFHTHLPG01 | High-temperature heat technology based on liquified petroleum gas (boiler) | Non-ferrous metals | INFHTH | 1 | 0.28871 | 1 | 0.94 | 4.3178 | 0.10794 | 25 | 2011 | Oil | PJ
INFHTHNGA01 | High-temperature heat technology based on natural gas / biomethane (boiler) | Non-ferrous metals | INFHTH | 1 | 10.798 | 1 | 0.94 | 4.3178 | 0.10794 | 25 | 2011 | Natural gas | PJ
INFMOTELC01 | Electric motor technology | Non-ferrous metals | INFMOT | 1 | 3.0631 | 1 | 0.95 | 2.8679 | 0.071698 | 20 | 2011 | Electricity | PJ
INFOTHHCO01 | Generic process technology for other energy services based on coal | Non-ferrous metals | INFOTH | 1 | 0.064988 | 1 | 0.94 | 9.6888 | 0.25429 | 25 | 2011 | Coal | PJ
INFOTHBIOS01 | Generic process technology for other energy services based on solid biomass | Non-ferrous metals | INFOTH | 1 | 4.5465e-05 | 1 | 0.94 | 9.6888 | 0.25429 | 25 | 2011 | Biomass | PJ
INFOTHELC01 | Generic process technology for other energy services based on electricity | Non-ferrous metals | INFOTH | 1 | 1.8677 | 1 | 0.94 | 4.9277 | 0.13526 | 25 | 2011 | Electricity | PJ
INFOTHHDG01 | Generic process technology for other energy services based on hydrogen | Non-ferrous metals | INFOTH | 1 | 0 | 1 | 0.94 | 5.6131 | 0.14033 | 25 | 2028 | Hydrogen | PJ
INFOTHLPG01 | Generic process technology for other energy services based on liquified petroleum gas | Non-ferrous metals | INFOTH | 1 | 0.033357 | 1 | 0.94 | 4.3178 | 0.10794 | 25 | 2011 | Oil | PJ
INFOTHNGA01 | Generic process technology for other energy services based on natural gas / biomethane | Non-ferrous metals | INFOTH | 1 | 1.1182 | 1 | 0.94 | 4.3178 | 0.10794 | 25 | 2011 | Natural gas | PJ
INDHFCOTH01 | Dummy demand for Other HFC emissions | Other | INDHFCOTH | 1 | 1.1272 | 1 | 1 | 0 | 0 | 40 | 2011 | Standard_FF | kt
IOI01 | Demand technology (not an actual technology only transforms energy services (IOIDRY, IOILTH, IOIMOT, IOIOTH, IOISPC) into final demand commodity (IOI)) | Other | IOI | 1 | 341.156 | 1 | 1 | 0 | 0 | 70 | 2011 | Standard_FF | PJ
IOIDRYBIOS01 | Drying / separation technology based on solid biomass | Other | IOIDRY | 1 | 2.9755 | 1 | 0.91231 | 10.1202 | 0.75901 | 25 | 2011 | Biomass | PJ
IOIDRYELC01 | Drying / separation technology based on electricity | Other | IOIDRY | 1 | 7.2588 | 1 | 0.98615 | 3.8571 | 0.017555 | 25 | 2011 | Electricity | PJ
IOIDRYHCO01 | Drying / separation technology based on coal | Other | IOIDRY | 1 | 3.063 | 1 | 0.9 | 8.1614 | 0.61211 | 25 | 2011 | Coal | PJ
IOIDRYHDG01 | Drying / separation technology based on hydrogen | Other | IOIDRY | 1 | 0 | 1 | 0.98231 | 1.8554 | 0.064938 | 25 | 2020 | Hydrogen | PJ
IOIDRYLPG01 | Drying / separation technology based on liquified petroleum gas | Other | IOIDRY | 1 | 0.61729 | 1 | 0.98231 | 1.5686 | 0.031372 | 25 | 2011 | Oil | PJ
IOIDRYNGA01 | Drying / separation technology based on natural gas | Other | IOIDRY | 1 | 10.9743 | 1 | 0.98231 | 1.5686 | 0.031372 | 25 | 2011 | Natural gas | PJ
IOIDRYSTM01 | Drying / separation technology based on low-temperature steam/heat from CHP (not an actual technology, only transfers heat from CHP plants, therefore no cost/capacity) | Other | IOIDRY | 1 | 1.5957 | 1 | 0.9 | 0 | 0 | 25 | 2011 | Steam | PJ
IOILTHBIOS01 | Low-temperature heat technology based on solid biomass (boiler) | Other | IOILTH | 1 | 5.1011 | 1 | 0.91231 | 10.1202 | 0.75901 | 25 | 2011 | Biomass | PJ
IOILTHELC01 | Low-temperature heat technology based on electricity (boiler) | Other | IOILTH | 1 | 13.5542 | 1 | 0.98615 | 3.8571 | 0.017555 | 25 | 2011 | Electricity | PJ
IOILTHHCO01 | Low-temperature heat technology based on coal (boiler) | Other | IOILTH | 1 | 6.3476 | 1 | 0.97069 | 8.1614 | 0.61211 | 25 | 2011 | Coal | PJ
IOILTHHDG01 | Low-temperature heat technology based on hydrogen (boiler) | Other | IOILTH | 1 | 0 | 1 | 0.98231 | 1.8554 | 0.064938 | 25 | 2020 | Hydrogen | PJ
IOILTHLPG01 | Low-temperature heat technology based on liquified petroleum gas (boiler) | Other | IOILTH | 1 | 2.7443 | 1 | 0.98231 | 1.5686 | 0.031372 | 25 | 2011 | Oil | PJ
IOILTHNGA01 | Low-temperature heat technology based on natural gas (boiler) | Other | IOILTH | 1 | 31.1442 | 1 | 0.98231 | 1.5686 | 0.031372 | 25 | 2011 | Natural gas | PJ
IOILTHSTM01 | Low-temperature heat technology based on low-temperature steam/heat from CHP (not an actual technology, only transfers heat from CHP plants, therefore no cost/capacity) | Other | IOILTH | 1 | 3.9968 | 1 | 0.9 | 0 | 0 | 25 | 2011 | Steam | PJ
IOIMOTELC01 | Electric motor technology | Other | IOIMOT | 1 | 74.887 | 1 | 0.95 | 2.8679 | 0.071698 | 20 | 2011 | Electricity | PJ
IOIOTHHCO01 | Generic process technology for other energy services based on coal | Other | IOIOTH | 1 | 1.4956 | 1 | 0.97069 | 8.1614 | 0.61211 | 25 | 2011 | Coal | PJ
IOIOTHBIOS01 | Generic process technology for other energy services based on solid biomass | Other | IOIOTH | 1 | 72.7858 | 1 | 0.91231 | 10.1202 | 0.75901 | 25 | 2011 | Biomass | PJ
IOIOTHELC01 | Generic process technology for other energy services based on electricity | Other | IOIOTH | 1 | 20.3122 | 1 | 0.98615 | 3.8571 | 0.017555 | 25 | 2011 | Electricity | PJ
IOIOTHHDG01 | Generic process technology for other energy services based on hydrogen | Other | IOIOTH | 1 | 0 | 1 | 0.98231 | 1.8554 | 0.064938 | 25 | 2020 | Hydrogen | PJ
IOIOTHLPG01 | Generic process technology for other energy services based on liquified petroleum gas | Other | IOIOTH | 1 | 53.6117 | 1 | 0.98231 | 1.5686 | 0.031372 | 25 | 2011 | Oil | PJ
IOIOTHNGA01 | Generic process technology for other energy services based on natural gas / biomethane | Other | IOIOTH | 1 | 4.9679 | 1 | 0.98231 | 1.5686 | 0.031372 | 25 | 2011 | Natural gas | PJ
IOIOTHSTM01 | Generic process technology for other energy services based on low-temperature steam/heat from CHP (not an actual technology, only transfers heat from CHP plants, therefore no cost/capacity) | Other | IOIOTH | 1 | 12.0395 | 1 | 0.9 | 0 | 0 | 25 | 2011 | Steam | PJ
IOISPCBIOS01 | Low-temperature space heat technology based on solid biomass (boiler) | Other | IOISPC | 1 | 1.4774 | 1 | 0.91231 | 10.3796 | 0.77847 | 25 | 2011 | Biomass | PJ
IOISPCELC01 | Low-temperature space heat technology based on electricity (boiler) | Other | IOISPC | 1 | 3.5209 | 1 | 0.98615 | 3.7863 | 0.037863 | 25 | 2011 | Electricity | PJ
IOISPCHCO01 | Low-temperature space heat technology based on coal (boiler) | Other | IOISPC | 1 | 2.1969 | 1 | 0.97069 | 8.3707 | 0.6278 | 25 | 2011 | Coal | PJ
IOISPCHDG01 | Low-temperature space heat technology based on hydrogen (boiler) | Other | IOISPC | 1 | 0 | 1 | 0.98231 | 2.1226 | 0.074292 | 25 | 2020 | Hydrogen | PJ
IOISPCLPG01 | Low-temperature space heat technology based on liquified petroleum gas (boiler) | Other | IOISPC | 1 | 0.95067 | 1 | 0.98231 | 1.7516 | 0.035031 | 25 | 2011 | Oil | PJ
IOISPCNGA01 | Low-temperature space heat technology based on natural gas (boiler) | Other | IOISPC | 1 | 8.4191 | 1 | 0.98231 | 1.7516 | 0.035031 | 25 | 2011 | Natural gas | PJ
IOISPCSTM01 | Low-temperature space heat technology based on low-temperature steam/heat from CHP (not an actual technology, only transfers heat from CHP plants, therefore no cost/capacity) | Other | IOISPC | 1 | 1.1967 | 1 | 0.9 | 0 | 0 | 25 | 2011 | Steam | PJ
IOICHPBIOS01 | Steam turbine CHP based on solid biomass | Other | IOISTM | 1 | 0.53141 | 31.54 | 0.9 | 4796.3498 | 274.3499 | 25 | 2011 | Biomass | PJ
IOICHPCCGTH01 | CCGT CHP based on hydrogen | Other | IOISTM | 1 | 0 | 31.54 | 0.93 | 1858.4344 | 49.2411 | 25 | 2025 | Hydrogen | PJ
IOICHPGT01 | Gas turbine CHP based on natural gas | Other | IOISTM | 1 | 0.059774 | 31.54 | 0.93 | 1508.6697 | 25.4593 | 25 | 2011 | Natural gas | PJ
IVH01 | Demand technology (not an actual technology only transforms energy services (IVHHTH, IVHLTH, IVHMOT, IVHOTH, IVHSPC) into final demand commodity (IVH)) | Vehicles | IVH | 1 | 51.6186 | 1 | 1 | 0 | 0 | 70 | 2011 | Standard_FF | PJ
IVHHTHHCO01 | High-temperature heat technology based on coal (boiler) | Vehicles | IVHHTH | 1 | 0 | 1 | 0.94 | 9.6888 | 0.25429 | 25 | 2011 | Coal | PJ
IVHHTHBIOS01 | High-temperature heat technology based on solid biomass (boiler) | Vehicles | IVHHTH | 1 | 0.016145 | 1 | 0.94 | 9.6888 | 0.25429 | 25 | 2011 | Biomass | PJ
IVHHTHELC01 | High-temperature heat technology based on electricity (boiler) | Vehicles | IVHHTH | 1 | 0.33779 | 1 | 0.94 | 4.9277 | 0.13526 | 25 | 2011 | Electricity | PJ
IVHHTHHDG01 | High-temperature heat technology based on hydrogen (boiler) | Vehicles | IVHHTH | 1 | 0 | 1 | 0.94 | 5.6131 | 0.14033 | 25 | 2028 | Hydrogen | PJ
IVHHTHLPG01 | High-temperature heat technology based on liquified petroleum gas (boiler) | Vehicles | IVHHTH | 1 | 0.021222 | 1 | 0.94 | 4.3178 | 0.10794 | 25 | 2011 | Oil | PJ
IVHHTHNGA01 | High-temperature heat technology based on natural gas / biomethane (boiler) | Vehicles | IVHHTH | 1 | 0.66162 | 1 | 0.94 | 4.3178 | 0.10794 | 25 | 2011 | Natural gas | PJ
IVHLTHBIOS01 | Low-temperature heat technology based on solid biomass (boiler) | Vehicles | IVHLTH | 1 | 0.17713 | 1 | 0.91231 | 20.2403 | 1.518 | 25 | 2011 | Biomass | PJ
IVHLTHELC01 | Low-temperature heat technology based on electricity (boiler) | Vehicles | IVHLTH | 1 | 6.0909 | 1 | 0.98615 | 5.6079 | 0.019386 | 25 | 2011 | Electricity | PJ
IVHLTHHCO01 | Low-temperature heat technology based on coal (boiler) | Vehicles | IVHLTH | 1 | 0 | 1 | 0.97069 | 16.3228 | 1.2242 | 25 | 2011 | Coal | PJ
IVHLTHHDG01 | Low-temperature heat technology based on hydrogen (boiler) | Vehicles | IVHLTH | 1 | 0 | 1 | 0.98231 | 5.701 | 0.19954 | 25 | 2020 | Hydrogen | PJ
IVHLTHLPG01 | Low-temperature heat technology based on liquified petroleum gas (boiler) | Vehicles | IVHLTH | 1 | 0.43583 | 1 | 0.98231 | 4.4866 | 0.089732 | 25 | 2011 | Oil | PJ
IVHLTHNGA01 | Low-temperature heat technology based on natural gas (boiler) | Vehicles | IVHLTH | 1 | 12.416 | 1 | 0.98231 | 4.4866 | 0.089732 | 25 | 2011 | Natural gas | PJ
IVHLTHSTM01 | Low-temperature heat technology based on low-temperature steam/heat from CHP (not an actual technology, only transfers heat from CHP plants, therefore no cost/capacity) | Vehicles | IVHLTH | 1 | 0.26837 | 1 | 0.9 | 0 | 0 | 25 | 2011 | Steam | PJ
IVHMOTELC01 | Electric motor technology | Vehicles | IVHMOT | 1 | 0.85869 | 1 | 0.95 | 2.8679 | 0.071698 | 20 | 2011 | Electricity | PJ
IVHOTHHCO01 | Generic process technology for other energy services based on coal | Vehicles | IVHOTH | 1 | 0 | 1 | 0.97069 | 16.3228 | 1.2242 | 25 | 2011 | Coal | PJ
IVHOTHBIOS01 | Generic process technology for other energy services based on solid biomass | Vehicles | IVHOTH | 1 | 0.039836 | 1 | 0.91231 | 20.2403 | 1.518 | 25 | 2011 | Biomass | PJ
IVHOTHELC01 | Generic process technology for other energy services based on electricity | Vehicles | IVHOTH | 1 | 5.504 | 1 | 0.98615 | 5.6079 | 0.019386 | 25 | 2011 | Electricity | PJ
IVHOTHHDG01 | Generic process technology for other energy services based on hydrogen | Vehicles | IVHOTH | 1 | 0 | 1 | 0.98231 | 5.701 | 0.19954 | 25 | 2020 | Hydrogen | PJ
IVHOTHLPG01 | Generic process technology for other energy services based on liquified petroleum gas | Vehicles | IVHOTH | 1 | 0.076544 | 1 | 0.98231 | 4.4866 | 0.089732 | 25 | 2011 | Oil | PJ
IVHOTHNGA01 | Generic process technology for other energy services based on natural gas / biomethane | Vehicles | IVHOTH | 1 | 1.9343 | 1 | 0.98231 | 4.4866 | 0.089732 | 25 | 2011 | Natural gas | PJ
IVHOTHSTM01 | Generic process technology for other energy services based on low-temperature steam/heat from CHP (not an actual technology, only transfers heat from CHP plants, therefore no cost/capacity) | Vehicles | IVHOTH | 1 | 0.11746 | 1 | 0.9 | 0 | 0 | 25 | 2011 | Steam | PJ
IVHSPCBIOS01 | Low-temperature space heat technology based on solid biomass (boiler) | Vehicles | IVHSPC | 1 | 0.19272 | 1 | 0.91231 | 10.3796 | 0.77847 | 25 | 2011 | Biomass | PJ
IVHSPCELC01 | Low-temperature space heat technology based on electricity (boiler) | Vehicles | IVHSPC | 1 | 6.2528 | 1 | 0.98615 | 3.7863 | 0.037863 | 25 | 2011 | Electricity | PJ
IVHSPCHCO01 | Low-temperature space heat technology based on coal (boiler) | Vehicles | IVHSPC | 1 | 0 | 1 | 0.97069 | 8.3707 | 0.6278 | 25 | 2011 | Coal | PJ
IVHSPCHDG01 | Low-temperature space heat technology based on hydrogen (boiler) | Vehicles | IVHSPC | 1 | 0 | 1 | 0.98231 | 2.1226 | 0.074292 | 25 | 2020 | Hydrogen | PJ
IVHSPCLPG01 | Low-temperature space heat technology based on liquified petroleum gas (boiler) | Vehicles | IVHSPC | 1 | 0.55061 | 1 | 0.98231 | 1.7516 | 0.035031 | 25 | 2011 | Oil | PJ
IVHSPCNGA01 | Low-temperature space heat technology based on natural gas (boiler) | Vehicles | IVHSPC | 1 | 13.4563 | 1 | 0.98231 | 1.7516 | 0.035031 | 25 | 2011 | Natural gas | PJ
IVHSPCSTM01 | Low-temperature space heat technology based on low-temperature steam/heat from CHP (not an actual technology, only transfers heat from CHP plants, therefore no cost/capacity) | Vehicles | IVHSPC | 1 | 0.2993 | 1 | 0.9 | 0 | 0 | 25 | 2011 | Steam | PJ
IVHCHPBIOS01 | Steam turbine CHP based on solid biomass | Vehicles | IVHSTM | 1 | 0.020123 | 31.54 | 0.9 | 9789.4413 | 559.9534 | 25 | 2011 | Biomass | PJ
IVHCHPCCGTH01 | CCGT CHP based on hydrogen | Vehicles | IVHSTM | 1 | 0 | 31.54 | 0.93 | 1858.4344 | 53.4811 | 25 | 2025 | Hydrogen | PJ
IVHCHPGT01 | Gas turbine CHP based on natural gas | Vehicles | IVHSTM | 1 | 0.002245 | 31.54 | 0.93 | 3377.4907 | 11.0737 | 25 | 2011 | Natural gas | PJ
ITX01 | Demand technology (not an actual technology only transforms energy services (ITXDRY, ITXLTH, ITXMOT, ITXSPC) into final demand commodity (ITX)) | Textiles | ITX | 1 | 35.1215 | 1 | 1 | 0 | 0 | 70 | 2011 | Standard_FF | PJ
ITXDRYBIOS01 | Drying / separation technology based on solid biomass | Textiles | ITXDRY | 1 | 0 | 1 | 0.91231 | 10.1202 | 0.75901 | 25 | 2011 | Biomass | PJ
ITXDRYELC01 | Drying / separation technology based on electricity | Textiles | ITXDRY | 1 | 0.8112 | 1 | 0.98615 | 3.8571 | 0.017555 | 25 | 2011 | Electricity | PJ
ITXDRYHCO01 | Drying / separation technology based on coal | Textiles | ITXDRY | 1 | 0 | 1 | 0.97069 | 8.1614 | 0.61211 | 25 | 2011 | Coal | PJ
ITXDRYHDG01 | Drying / separation technology based on hydrogen | Textiles | ITXDRY | 1 | 0 | 1 | 0.98231 | 1.8554 | 0.064938 | 25 | 2020 | Hydrogen | PJ
ITXDRYLPG01 | Drying / separation technology based on liquified petroleum gas | Textiles | ITXDRY | 1 | 0.37165 | 1 | 0.98231 | 1.5686 | 0.031372 | 25 | 2011 | Oil | PJ
ITXDRYNGA01 | Drying / separation technology based on natural gas | Textiles | ITXDRY | 1 | 1.7476 | 1 | 0.98231 | 1.5686 | 0.031372 | 25 | 2011 | Natural gas | PJ
ITXDRYSTM01 | Drying / separation technology based on low-temperature steam/heat from CHP (not an actual technology, only transfers heat from CHP plants, therefore no cost/capacity) | Textiles | ITXDRY | 1 | 0.35693 | 1 | 0.9 | 0 | 0 | 25 | 2011 | Steam | PJ
ITXLTHBIOS01 | Low-temperature heat technology based on solid biomass (boiler) | Textiles | ITXLTH | 1 | 0 | 1 | 0.91231 | 10.1202 | 0.75901 | 25 | 2011 | Biomass | PJ
ITXLTHELC01 | Low-temperature heat technology based on electricity (boiler) | Textiles | ITXLTH | 1 | 3.1869 | 1 | 0.98615 | 3.8571 | 0.017555 | 25 | 2011 | Electricity | PJ
ITXLTHHCO01 | Low-temperature heat technology based on coal (boiler) | Textiles | ITXLTH | 1 | 0 | 1 | 0.97069 | 8.1614 | 0.61211 | 25 | 2011 | Coal | PJ
ITXLTHHDG01 | Low-temperature heat technology based on hydrogen (boiler) | Textiles | ITXLTH | 1 | 0 | 1 | 0.98231 | 1.8554 | 0.064938 | 25 | 2020 | Hydrogen | PJ
ITXLTHLPG01 | Low-temperature heat technology based on liquified petroleum gas (boiler) | Textiles | ITXLTH | 1 | 1.1938 | 1 | 0.98231 | 1.5686 | 0.031372 | 25 | 2011 | Oil | PJ
ITXLTHNGA01 | Low-temperature heat technology based on natural gas (boiler) | Textiles | ITXLTH | 1 | 6.3001 | 1 | 0.98231 | 1.5686 | 0.031372 | 25 | 2011 | Natural gas | PJ
ITXLTHSTM01 | Low-temperature heat technology based on low-temperature steam/heat from CHP (not an actual technology, only transfers heat from CHP plants, therefore no cost/capacity) | Textiles | ITXLTH | 1 | 1.4027 | 1 | 0.9 | 0 | 0 | 25 | 2011 | Steam | PJ
ITXMOTELC01 | Electric motor technology | Textiles | ITXMOT | 1 | 7.5779 | 1 | 0.95 | 2.8679 | 0.071698 | 20 | 2011 | Electricity | PJ
ITXSPCBIOS01 | Low-temperature space heat technology based on solid biomass (boiler) | Textiles | ITXSPC | 1 | 0 | 1 | 0.91231 | 10.3796 | 0.77847 | 25 | 2011 | Biomass | PJ
ITXSPCELC01 | Low-temperature space heat technology based on electricity (boiler) | Textiles | ITXSPC | 1 | 3.472 | 1 | 0.98615 | 3.7863 | 0.037863 | 25 | 2011 | Electricity | PJ
ITXSPCHCO01 | Low-temperature space heat technology based on coal (boiler) | Textiles | ITXSPC | 1 | 0 | 1 | 0.97069 | 8.3707 | 0.6278 | 25 | 2011 | Coal | PJ
ITXSPCHDG01 | Low-temperature space heat technology based on hydrogen (boiler) | Textiles | ITXSPC | 1 | 0 | 1 | 0.98231 | 2.1226 | 0.074292 | 25 | 2020 | Hydrogen | PJ
ITXSPCLPG01 | Low-temperature space heat technology based on liquified petroleum gas (boiler) | Textiles | ITXSPC | 1 | 1.3344 | 1 | 0.98231 | 1.7516 | 0.035031 | 25 | 2011 | Oil | PJ
ITXSPCNGA01 | Low-temperature space heat technology based on natural gas (boiler) | Textiles | ITXSPC | 1 | 6.7642 | 1 | 0.98231 | 1.7516 | 0.035031 | 25 | 2011 | Natural gas | PJ
ITXSPCSTM01 | Low-temperature space heat technology based on low-temperature steam/heat from CHP (not an actual technology, only transfers heat from CHP plants, therefore no cost/capacity) | Textiles | ITXSPC | 1 | 1.4482 | 1 | 0.9 | 0 | 0 | 25 | 2011 | Steam | PJ
ITXCHPBIOS01 | Steam turbine CHP based on solid biomass | Textiles | ITXSTM | 1 | 0.093945 | 31.54 | 0.9 | 4796.3498 | 306.0609 | 25 | 2011 | Biomass | PJ
ITXCHPCCGTH01 | CCGT CHP based on hydrogen | Textiles | ITXSTM | 1 | 0 | 31.54 | 0.93 | 1858.4344 | 53.4811 | 25 | 2025 | Hydrogen | PJ
ITXCHPGT01 | Gas turbine CHP based on natural gas | Textiles | ITXSTM | 1 | 0.010861 | 31.54 | 0.93 | 1443.9332 | 39.4448 | 25 | 2011 | Natural gas | PJ
IFD01 | Demand technology (not an actual technology only transforms energy services (IFDDRY, IFDLTH, IFDMOT, IFDREF, IFDOTH) into final demand commodity (IFD)) | Food & drink | IFD | 1 | 187.5766 | 1 | 1 | 0 | 0 | 70 | 2011 | Standard_FF | PJ
IFDDRYBIOS01 | Drying / separation technology based on solid biomass | Food & drink | IFDDRY | 1 | 0.026198 | 1 | 0.91231 | 13.4935 | 1.012 | 25 | 2011 | Biomass | PJ
IFDDRYELC01 | Drying / separation technology based on electricity | Food & drink | IFDDRY | 1 | 2.4911 | 1 | 0.98615 | 4.9221 | 0.049221 | 25 | 2011 | Electricity | PJ
IFDDRYHCO01 | Drying / separation technology based on coal | Food & drink | IFDDRY | 1 | 0.21238 | 1 | 0.97069 | 10.8819 | 0.81614 | 25 | 2011 | Coal | PJ
IFDDRYHDG01 | Drying / separation technology based on hydrogen | Food & drink | IFDDRY | 1 | 0 | 1 | 0.98231 | 2.7594 | 0.09658 | 25 | 2020 | Hydrogen | PJ
IFDDRYLPG01 | Drying / separation technology based on liquified petroleum gas | Food & drink | IFDDRY | 1 | 0.6698 | 1 | 0.98231 | 2.277 | 0.045541 | 25 | 2011 | Oil | PJ
IFDDRYNGA01 | Drying / separation technology based on natural gas | Food & drink | IFDDRY | 1 | 6.7705 | 1 | 0.98231 | 2.277 | 0.045541 | 25 | 2011 | Natural gas | PJ
IFDDRYSTM01 | Drying / separation technology based on low-temperature steam/heat from CHP (not an actual technology, only transfers heat from CHP plants, therefore no cost/capacity) | Food & drink | IFDDRY | 1 | 2.2085 | 1 | 0.9 | 0 | 0 | 25 | 2011 | Steam | PJ
IFDLTHBIOS01 | Low-temperature heat technology based on solid biomass (boiler) | Food & drink | IFDLTH | 1 | 0 | 1 | 0.91231 | 13.4935 | 1.012 | 25 | 2011 | Biomass | PJ
IFDLTHELC01 | Low-temperature heat technology based on electricity (boiler) | Food & drink | IFDLTH | 1 | 20.6984 | 1 | 0.98615 | 4.9221 | 0.049221 | 25 | 2011 | Electricity | PJ
IFDLTHHCO01 | Low-temperature heat technology based on coal (boiler) | Food & drink | IFDLTH | 1 | 1.8958 | 1 | 0.97069 | 10.8819 | 0.81614 | 25 | 2011 | Coal | PJ
IFDLTHHDG01 | Low-temperature heat technology based on hydrogen (boiler) | Food & drink | IFDLTH | 1 | 0 | 1 | 0.98231 | 2.7594 | 0.09658 | 25 | 2020 | Hydrogen | PJ
IFDLTHLPG01 | Low-temperature heat technology based on liquified petroleum gas (boiler) | Food & drink | IFDLTH | 1 | 5.4415 | 1 | 0.98231 | 2.277 | 0.045541 | 25 | 2011 | Oil | PJ
IFDLTHNGA01 | Low-temperature heat technology based on natural gas (boiler) | Food & drink | IFDLTH | 1 | 71.1969 | 1 | 0.98231 | 2.277 | 0.045541 | 25 | 2011 | Natural gas | PJ
IFDLTHSTM01 | Low-temperature heat technology based on low-temperature steam/heat from CHP (not an actual technology, only transfers heat from CHP plants, therefore no cost/capacity) | Food & drink | IFDLTH | 1 | 22.1983 | 1 | 0.9 | 0 | 0 | 25 | 2011 | Steam | PJ
IFDMOTELC01 | Electric motor technology | Food & drink | IFDMOT | 1 | 16.9807 | 1 | 0.95 | 2.8679 | 0.071698 | 20 | 2011 | Electricity | PJ
IFDOTHHCO01 | Generic process technology for other energy services based on coal | Food & drink | IFDOTH | 1 | 0.37605 | 1 | 0.97069 | 10.8819 | 0.81614 | 25 | 2011 | Coal | PJ
IFDOTHBIOS01 | Generic process technology for other energy services based on solid biomass | Food & drink | IFDOTH | 1 | 0.085106 | 1 | 0.91231 | 13.4935 | 1.012 | 25 | 2011 | Biomass | PJ
IFDOTHELC01 | Generic process technology for other energy services based on electricity | Food & drink | IFDOTH | 1 | 5.0983 | 1 | 0.98615 | 4.9221 | 0.049221 | 25 | 2011 | Electricity | PJ
IFDOTHHDG01 | Generic process technology for other energy services based on hydrogen | Food & drink | IFDOTH | 1 | 0 | 1 | 0.98231 | 2.7594 | 0.09658 | 25 | 2020 | Hydrogen | PJ
IFDOTHLPG01 | Generic process technology for other energy services based on liquified petroleum gas | Food & drink | IFDOTH | 1 | 1.255 | 1 | 0.98231 | 2.277 | 0.045541 | 25 | 2011 | Oil | PJ
IFDOTHNGA01 | Generic process technology for other energy services based on natural gas / biomethane | Food & drink | IFDOTH | 1 | 13.5278 | 1 | 0.98231 | 2.277 | 0.045541 | 25 | 2011 | Natural gas | PJ
IFDOTHSTM01 | Generic process technology for other energy services based on low-temperature steam/heat from CHP (not an actual technology, only transfers heat from CHP plants, therefore no cost/capacity) | Food & drink | IFDOTH | 1 | 4.7834 | 1 | 0.9 | 0 | 0 | 25 | 2011 | Steam | PJ
IFDREFEHFC01 | Refrigeration technology | Food & drink | IFDREF | 1 | 17.4371 | 1 | 0.9 | 2.3659 | 0.23659 | 10 | 2011 | Electricity | PJ
IFDCHPBIOS01 | Steam turbine CHP based on solid biomass | Food & drink | IFDSTM | 1 | 0.20704 | 31.54 | 0.9 | 6499.6271 | 285.8327 | 25 | 2011 | Biomass | PJ
IFDCHPCCGTH01 | CCGT CHP based on hydrogen | Food & drink | IFDSTM | 1 | 0 | 31.54 | 0.93 | 1858.4344 | 53.4811 | 25 | 2025 | Hydrogen | PJ
IFDCHPGT01 | Gas turbine CHP based on natural gas | Food & drink | IFDSTM | 1 | 0.71211 | 31.54 | 0.93 | 1443.9332 | 39.4448 | 25 | 2011 | Natural gas | PJ
IEE01 | Demand technology (not an actual technology only transforms energy services (IEEHTH, IEELTH, IEEMOT, IEEOTH, IEESPC) into final demand commodity (IEE)) | Electrical engineering | IEE | 1 | 49.9679 | 1 | 1 | 0 | 0 | 70 | 2011 | Standard_FF | PJ
IEEHTHHCO01 | High-temperature heat technology based on coal (boiler) | Electrical engineering | IEEHTH | 1 | 0 | 1 | 0.94 | 9.6888 | 0.25429 | 25 | 2011 | Coal | PJ
IEEHTHBIOS01 | High-temperature heat technology based on solid biomass (boiler) | Electrical engineering | IEEHTH | 1 | 0 | 1 | 0.94 | 9.6888 | 0.25429 | 25 | 2011 | Biomass | PJ
IEEHTHELC01 | High-temperature heat technology based on electricity (boiler) | Electrical engineering | IEEHTH | 1 | 0.87872 | 1 | 0.94 | 4.9277 | 0.13526 | 25 | 2011 | Electricity | PJ
IEEHTHHDG01 | High-temperature heat technology based on hydrogen (boiler) | Electrical engineering | IEEHTH | 1 | 0 | 1 | 0.94 | 5.6131 | 0.14033 | 25 | 2028 | Hydrogen | PJ
IEEHTHLPG01 | High-temperature heat technology based on liquified petroleum gas (boiler) | Electrical engineering | IEEHTH | 1 | 0.0016191 | 1 | 0.94 | 4.3178 | 0.10794 | 25 | 2011 | Oil | PJ
IEEHTHNGA01 | High-temperature heat technology based on natural gas / biomethane (boiler) | Electrical engineering | IEEHTH | 1 | 0.48717 | 1 | 0.94 | 4.3178 | 0.10794 | 25 | 2011 | Natural gas | PJ
IEELTHBIOS01 | Low-temperature heat technology based on solid biomass (boiler) | Electrical engineering | IEELTH | 1 | 0 | 1 | 0.91231 | 20.2403 | 1.518 | 25 | 2011 | Biomass | PJ
IEELTHELC01 | Low-temperature heat technology based on electricity (boiler) | Electrical engineering | IEELTH | 1 | 8.1434 | 1 | 0.98615 | 5.6079 | 0.019386 | 25 | 2011 | Electricity | PJ
IEELTHHCO01 | Low-temperature heat technology based on coal (boiler) | Electrical engineering | IEELTH | 1 | 0.089268 | 1 | 0.97069 | 16.3228 | 1.2242 | 25 | 2011 | Coal | PJ
IEELTHHDG01 | Low-temperature heat technology based on hydrogen (boiler) | Electrical engineering | IEELTH | 1 | 0 | 1 | 0.98231 | 5.701 | 0.19954 | 25 | 2020 | Hydrogen | PJ
IEELTHLPG01 | Low-temperature heat technology based on liquified petroleum gas (boiler) | Electrical engineering | IEELTH | 1 | 0.024002 | 1 | 0.98231 | 4.4866 | 0.089732 | 25 | 2011 | Oil | PJ
IEELTHNGA01 | Low-temperature heat technology based on natural gas (boiler) | Electrical engineering | IEELTH | 1 | 7.4316 | 1 | 0.98231 | 4.4866 | 0.089732 | 25 | 2011 | Natural gas | PJ
IEEMOTELC01 | Electric motor technology | Electrical engineering | IEEMOT | 1 | 0.81537 | 1 | 0.95 | 2.8679 | 0.071698 | 20 | 2011 | Electricity | PJ
IEEOTHHCO01 | Generic process technology for other energy services based on coal | Electrical engineering | IEEOTH | 1 | 0 | 1 | 0.97069 | 16.3228 | 1.2242 | 25 | 2011 | Coal | PJ
IEEOTHBIOS01 | Generic process technology for other energy services based on solid biomass | Electrical engineering | IEEOTH | 1 | 0 | 1 | 0.91231 | 20.2403 | 1.518 | 25 | 2011 | Biomass | PJ
IEEOTHELC01 | Generic process technology for other energy services based on electricity | Electrical engineering | IEEOTH | 1 | 12.1017 | 1 | 0.98615 | 5.6079 | 0.019386 | 25 | 2011 | Electricity | PJ
IEEOTHHDG01 | Generic process technology for other energy services based on hydrogen | Electrical engineering | IEEOTH | 1 | 0 | 1 | 0.98231 | 5.701 | 0.19954 | 25 | 2020 | Hydrogen | PJ
IEEOTHLPG01 | Generic process technology for other energy services based on liquified petroleum gas | Electrical engineering | IEEOTH | 1 | 0.0042221 | 1 | 0.98231 | 4.4866 | 0.089732 | 25 | 2011 | Oil | PJ
IEEOTHNGA01 | Generic process technology for other energy services based on natural gas / biomethane | Electrical engineering | IEEOTH | 1 | 1.4878 | 1 | 0.98231 | 4.4866 | 0.089732 | 25 | 2011 | Natural gas | PJ
IEESPCBIOS01 | Low-temperature space heat technology based on solid biomass (boiler) | Electrical engineering | IEESPC | 1 | 0 | 1 | 0.91231 | 10.3796 | 0.77847 | 25 | 2011 | Biomass | PJ
IEESPCELC01 | Low-temperature space heat technology based on electricity (boiler) | Electrical engineering | IEESPC | 1 | 11.2524 | 1 | 0.98615 | 3.7863 | 0.037863 | 25 | 2011 | Electricity | PJ
IEESPCHCO01 | Low-temperature space heat technology based on coal (boiler) | Electrical engineering | IEESPC | 1 | 0.12658 | 1 | 0.97069 | 8.3707 | 0.6278 | 25 | 2011 | Coal | PJ
IEESPCHDG01 | Low-temperature space heat technology based on hydrogen (boiler) | Electrical engineering | IEESPC | 1 | 0 | 1 | 0.98231 | 2.1226 | 0.074292 | 25 | 2020 | Hydrogen | PJ
IEESPCLPG01 | Low-temperature space heat technology based on liquified petroleum gas (boiler) | Electrical engineering | IEESPC | 1 | 0.032845 | 1 | 0.98231 | 1.7516 | 0.035031 | 25 | 2011 | Oil | PJ
IEESPCNGA01 | Low-temperature space heat technology based on natural gas (boiler) | Electrical engineering | IEESPC | 1 | 9.8244 | 1 | 0.98231 | 1.7516 | 0.035031 | 25 | 2011 | Natural gas | PJ
ICHAMMSRQ01 | Steam reformer with CCS for ammonia production | Chemicals | IAM | 0.1 | 0 | 1 | 0.90164 | 353.3418 | 8.8335 | 25 | 2025 | CCS | Mt
ICHAMMSRS01 | Steam reformer (standard) for ammonia production | Chemicals | IAM | 1 | 1.4373 | 1 | 0.90164 | 146.2741 | 3.6569 | 25 | 2011 | Natural gas | Mt
ICHNEUOTH01 | Process representing the future other non-energy fuel use (everything apart from non-energy fuel use in ammonia and high value chemicals production) | Chemicals | ICHNEUOTH | 1 | 0.97581 | 1 | 1 | 0 | 0 | 100 | 2011 | Standard_FF | PJ
ICH01 | Demand technology (not an actual technology only transforms energy services (ICHDRY, ICHHTH, ICHLTH, ICHMOT, ICHREF, ICHOTH, ICSPC) into final demand commodity (ICH)) | Chemicals | ICH | 1 | 134.7405 | 1 | 1 | 0 | 0 | 70 | 2011 | Standard_FF | PJ
ICHHVCSCE01 | Generic process technology for the production of HVCs | Chemicals | IHVC | 1 | 5.7394 | 1 | 0.91781 | 608.7415 | 15.2185 | 25 | 2011 | Natural gas | Mt
ICHHVCSCN01 | Oil naphtha steam cracker for the production of high value chemicals | Chemicals | IHVC | 1 | 0 | 1 | 0.91781 | 815.9567 | 20.3989 | 25 | 2011 | Oil | Mt
ICHHVCSCO01 | Oil byproduct catalytic cracker for the production of high value chemicals | Chemicals | IHVC | 1 | 0.61526 | 1 | 0.91781 | 712.3491 | 17.8087 | 15 | 2011 | Standard_FF | Mt
ICHHVCSCQB01 | Steam cracker with post-combustion CCS with biomass boiler for the production of high value chemicals | Chemicals | IHVC | 0.1 | 0 | 1 | 0.91781 | 1110.4937 | 54.2278 | 25 | 2025 | CCS | Mt
ICHHVCSCQG01 | Steam cracker with post-combustion CCS with natural gas boiler for the production of high value chemicals | Chemicals | IHVC | 0.1 | 0 | 1 | 0.91781 | 1044.1363 | 50.9874 | 25 | 2025 | CCS | Mt
ICHHVCSCQH01 | Steam cracker with post-combustion CCS using excess heat | Chemicals | IHVC | 0.1 | 0 | 1 | 0.91781 | 1030.8648 | 50.3394 | 25 | 2025 | CCS | Mt
ICHHVCSCQN01 | Steam cracker with post-combustion CCS with NGCC | Chemicals | IHVC | 0.1 | 0 | 1 | 0.91781 | 1057.921 | 51.6606 | 25 | 2025 | CCS | Mt
ICHREFEHFO01 | Advanced refrigeration technology (with HFO as refrigerant, less HFC emissions) | Chemicals | ICHREF | 1 | 0 | 1 | 0.9 | 2.0174 | 0.20174 | 10 | 2060 | Electricity | PJ
ICHHTHHCO01 | High-temperature heat technology based on coal (boiler) | Chemicals | ICHHTH | 1 | 0.21609 | 1 | 0.94 | 9.6888 | 0.25429 | 25 | 2011 | Coal | PJ
ICHHTHNGA01 | High-temperature heat technology based on natural gas / biomethane (boiler) | Chemicals | ICHHTH | 1 | 0 | 1 | 0.94 | 4.3178 | 0.10794 | 30 | 2011 | Natural gas | PJ
ICHHTHELC01 | High-temperature heat technology based on electricity (boiler) | Chemicals | ICHHTH | 1 | 0.095214 | 1 | 0.94 | 4.9277 | 0.13526 | 25 | 2011 | Electricity | PJ
ICHHTHHDG01 | High-temperature heat technology based on hydrogen (boiler) | Chemicals | ICHHTH | 1 | 0 | 1 | 0.94 | 5.6131 | 0.14033 | 30 | 2028 | Hydrogen | PJ
ICHLTHHCO01 | Low-temperature heat technology based on coal (boiler) | Chemicals | ICHLTH | 1 | 0.11053 | 1 | 0.97069 | 8.1614 | 0.61211 | 25 | 2011 | Coal | PJ
ICHLTHLPG01 | Low-temperature heat technology based on liquified petroleum gas (boiler) | Chemicals | ICHLTH | 1 | 0.299 | 1 | 0.98231 | 1.5686 | 0.031372 | 25 | 2011 | Oil | PJ
ICHLTHNGA01 | Low-temperature heat technology based on natural gas (boiler) | Chemicals | ICHLTH | 1 | 5.6302 | 1 | 0.98231 | 1.5686 | 0.031372 | 25 | 2011 | Natural gas | PJ
ICHLTHELC01 | Low-temperature heat technology based on electricity (boiler) | Chemicals | ICHLTH | 1 | 5.4117 | 1 | 0.98615 | 3.8571 | 0.017555 | 25 | 2011 | Electricity | PJ
ICHLTHBIOS01 | Low-temperature heat technology based on solid biomass (boiler) | Chemicals | ICHLTH | 1 | 0.30491 | 1 | 0.91231 | 10.1202 | 0.75901 | 25 | 2011 | Biomass | PJ
ICHLTHHDG01 | Low-temperature heat technology based on hydrogen (boiler) | Chemicals | ICHLTH | 1 | 0 | 1 | 0.98231 | 1.8554 | 0.064938 | 25 | 2020 | Hydrogen | PJ
ICHDRYLPG01 | Drying / separation technology based on liquified petroleum gas | Chemicals | ICHDRY | 1 | 0.12929 | 1 | 0.98231 | 1.5686 | 0.031372 | 25 | 2011 | Oil | PJ
ICHDRYNGA01 | Drying / separation technology based on natural gas | Chemicals | ICHDRY | 1 | 2.1982 | 1 | 0.98231 | 1.5686 | 0.031372 | 25 | 2011 | Natural gas | PJ
ICHDRYELC01 | Drying / separation technology based on electricity | Chemicals | ICHDRY | 1 | 2.9148 | 1 | 0.98615 | 3.8571 | 0.017555 | 25 | 2011 | Electricity | PJ
ICHDRYBIOS01 | Drying / separation technology based on solid biomass | Chemicals | ICHDRY | 1 | 0.12634 | 1 | 0.91231 | 10.1202 | 0.75901 | 25 | 2011 | Biomass | PJ
ICHDRYHDG01 | Drying / separation technology based on hydrogen | Chemicals | ICHDRY | 1 | 0 | 1 | 0.98231 | 1.8554 | 0.064938 | 25 | 2020 | Hydrogen | PJ
ICHMOTELC01 | Electric motor technology | Chemicals | ICHMOT | 1 | 54.1912 | 1 | 0.95 | 2.8679 | 0.071698 | 20 | 2011 | Electricity | PJ
ICHOTHLPG01 | Generic process technology for other energy services liquified petroleum gas | Chemicals | ICHOTH | 1 | 0.075738 | 1 | 0.98231 | 1.5686 | 0.031372 | 25 | 2011 | Oil | PJ
ICHOTHNGA01 | Generic process technology for other energy services based on natural gas / biomethane | Chemicals | ICHOTH | 1 | 1.1831 | 1 | 0.98231 | 1.5686 | 0.031372 | 25 | 2011 | Natural gas | PJ
ICHOTHELC01 | Generic process technology for other energy services based on electricity | Chemicals | ICHOTH | 1 | 2.0811 | 1 | 0.98615 | 3.8571 | 0.017555 | 25 | 2011 | Electricity | PJ
ICHOTHBIOS01 | Generic process technology for other energy services based on solid biomass | Chemicals | ICHOTH | 1 | 0.60086 | 1 | 0.91231 | 10.1202 | 0.75901 | 25 | 2011 | Biomass | PJ
ICHOTHHDG01 | Generic process technology for other energy services based on hydrogen | Chemicals | ICHOTH | 1 | 0 | 1 | 0.98231 | 1.8554 | 0.064938 | 25 | 2020 | Hydrogen | PJ
ICHSPCNGA01 | Low-temperature space heat technology based on natural gas (boiler) | Chemicals | ICHSPC | 1 | 1.4398 | 1 | 0.98231 | 1.7516 | 0.035031 | 25 | 2011 | Natural gas | PJ
ICHSPCELC01 | Low-temperature space heat technology based on electricity (boiler) | Chemicals | ICHSPC | 1 | 0.32435 | 1 | 0.98615 | 3.7863 | 0.037863 | 25 | 2011 | Electricity | PJ
ICHSPCBIOS01 | Low-temperature space heat technology based on solid biomass (boiler) | Chemicals | ICHSPC | 1 | 0.50986 | 1 | 0.91231 | 10.3796 | 0.77847 | 25 | 2011 | Biomass | PJ
ICHSPCHDG01 | Low-temperature space heat technology based on hydrogen (boiler) | Chemicals | ICHSPC | 1 | 0 | 1 | 0.98231 | 2.1226 | 0.074292 | 25 | 2020 | Hydrogen | PJ
ICHREFEHFC01 | Refrigeration technology | Chemicals | ICHREF | 1 | 12.2765 | 1 | 0.9 | 58.3167 | 0.23659 | 10 | 2011 | Electricity | PJ
ICHCHPBIOS01 | Steam turbine CHP based on solid biomass | Chemicals | ICHSTM | 1 | 0.5731 | 31.54 | 0.9 | 2486.6425 | 142.2353 | 25 | 2011 | Biomass | PJ
ICHCHPCCGT01 | CCGT CHP based on natural gas | Chemicals | ICHSTM | 1 | 1.085 | 31.54 | 0.93 | 1440.764 | 38.1745 | 25 | 2011 | Natural gas | PJ
ICHCHPCOA01 | Steam turbine CHP based on coal | Chemicals | ICHSTM | 1 | 0 | 31.54 | 0.95 | 2259.043 | 55.3687 | 25 | 2011 | Coal | PJ
ICHCHPLPG01 | CCGT CHP based on liquified petroleum gas | Chemicals | ICHSTM | 1 | 0 | 31.54 | 0.93 | 1440.764 | 32.357 | 25 | 2011 | Oil | PJ
ICHCHPCCGTH01 | CCGT CHP based on hydrogen | Chemicals | ICHSTM | 1 | 0 | 31.54 | 0.93 | 1872.9932 | 42.0641 | 25 | 2025 | Hydrogen | PJ
ICHLTHSTM01 | Low-temperature heat technology based on low-temperature steam/heat from CHP (not an actual technology, only transfers heat from CHP plants, therefore no cost/capacity) | Chemicals | ICHLTH | 1 | 31.8272 | 1 | 0.9 | 0 | 0 | 25 | 2011 | Steam | PJ
ICHDRYSTM01 | Drying / separation technology based on low-temperature steam/heat from CHP (not an actual technology, only transfers heat from CHP plants, therefore no cost/capacity) | Chemicals | ICHDRY | 1 | 17.8292 | 1 | 0.9 | 0 | 0 | 25 | 2011 | Steam | PJ
ICHOTHSTM01 | Generic process technology for other energy services based on low-temperature steam/heat from CHP (not an actual technology, only transfers heat from CHP plants, therefore no cost/capacity) | Chemicals | ICHOTH | 1 | 15.3282 | 1 | 0.9 | 0 | 0 | 25 | 2011 | Steam | PJ
ICHSPCSTM01 | Low-temperature heat technology based on low-temperature steam/heat from CHP (not an actual technology, only transfers heat from CHP plants, therefore no cost/capacity) | Chemicals | ICHSPC | 1 | 3.7462 | 1 | 0.9 | 0 | 0 | 25 | 2011 | Steam | PJ
ICHCHPPRO01 | CCGT CHP based on by-products in the chemicals sector | Chemicals | ICHSTM | 1 | 0.093525 | 31.54 | 0.93 | 1440.764 | 32.357 | 25 | 2011 | Standard_FF | PJ
ICRDRYELCHP01 | Drying / separation technology based on heat pump | Ceramics | ICRDRY | 1 | 0 | 1 | 0.98077 | 25.4549 | 0.10182 | 20 | 2020 | Heat pump | PJ
ICRLTHELCHP01 | Low-temperature heat technology based on heat pump | Ceramics | ICRLTH | 1 | 0 | 1 | 0.98077 | 25.4549 | 0.10182 | 20 | 2020 | Heat pump | PJ
ICRSPCELCHP01 | Low-temperature space heat technology based on heat pump | Ceramics | ICRSPC | 1 | 0 | 1 | 0.98077 | 25.4549 | 0.10182 | 20 | 2020 | Heat pump | PJ
ICHDRYELCHP01 | Drying / separation technology based on heat pump | Chemicals | ICHDRY | 1 | 0 | 1 | 0.98077 | 25.4549 | 0.10182 | 20 | 2020 | Heat pump | PJ
ICHLTHELCHP01 | Low-temperature heat technology based on heat pump | Chemicals | ICHLTH | 1 | 0 | 1 | 0.98077 | 25.4549 | 0.10182 | 20 | 2020 | Heat pump | PJ
ICHSPCELCHP01 | Low-temperature space heat technology based on solid bioheat pump | Chemicals | ICHSPC | 1 | 0 | 1 | 0.98077 | 25.4549 | 0.10182 | 20 | 2020 | Heat pump | PJ
ICHSTMHP01 | Steam generation by heat pump | Chemicals | ICHSTM | 1 | 0 | 1 | 0.98077 | 25.4549 | 0.10182 | 20 | 2020 | Heat pump | PJ
IEELTHELCHP01 | Low-temperature heat technology based on heat pump | Electrical engineering | IEELTH | 1 | 0 | 1 | 0.98077 | 25.4549 | 0.10182 | 20 | 2020 | Heat pump | PJ
IEESPCELCHP01 | Low-temperature space heat technology based on heat pump | Electrical engineering | IEESPC | 1 | 0 | 1 | 0.98077 | 25.4549 | 0.10182 | 20 | 2020 | Heat pump | PJ
IFDDRYELCHP01 | Drying / separation technology based on heat pump | Food & drink | IFDDRY | 1 | 0 | 1 | 0.98077 | 25.4549 | 0.10182 | 20 | 2020 | Heat pump | PJ
IFDLTHELCHP01 | Low-temperature heat technology based on heat pump | Food & drink | IFDLTH | 1 | 0 | 1 | 0.98077 | 25.4549 | 0.10182 | 20 | 2020 | Heat pump | PJ
IFDSTMHP01 | Steam generation by heat pump | Food & drink | IFDSTM | 1 | 0 | 1 | 0.98077 | 25.4549 | 0.10182 | 20 | 2020 | Heat pump | PJ
IISLTHELCHP01 | Blast furnace gas boiler for low temheat pump | Iron & steel | IISLTH | 1 | 0 | 1 | 0.98077 | 25.4549 | 0.10182 | 20 | 2020 | Heat pump | PJ
IMELTHELCHP01 | Low-temperature heat technology based on heat pump | Mechanical engineering | IMELTH | 1 | 0 | 1 | 0.98077 | 25.4549 | 0.10182 | 20 | 2020 | Heat pump | PJ
IMESPCELCHP01 | Low-temperature space heat technology based on heat pump | Mechanical engineering | IMESPC | 1 | 0 | 1 | 0.98077 | 25.4549 | 0.10182 | 20 | 2020 | Heat pump | PJ
IOIDRYELCHP01 | Drying / separation technology based on heat pump | Other | IOIDRY | 1 | 0 | 1 | 0.98077 | 25.4549 | 0.10182 | 20 | 2020 | Heat pump | PJ
IOILTHELCHP01 | Low-temperature heat technology based on heat pump | Other | IOILTH | 1 | 0 | 1 | 0.98077 | 25.4549 | 0.10182 | 20 | 2020 | Heat pump | PJ
IOISPCELCHP01 | Low-temperature space heat technology based on heat pump | Other | IOISPC | 1 | 0 | 1 | 0.98077 | 25.4549 | 0.10182 | 20 | 2028 | Heat pump | PJ
IOISTMHP01 | Steam generation by heat pump | Other | IOISTM | 1 | 0 | 1 | 0.98077 | 25.4549 | 0.10182 | 20 | 2020 | Heat pump | PJ
IPPLTHELCHP01 | Heat pump | Paper | IPPLTH | 1 | 0 | 1 | 0.98077 | 25.4549 | 0.10182 | 20 | 2020 | Heat pump | PJ
IPRDRYELCHP01 | Drying / separation technology based on heat pump | Paper | IPRDRY | 1 | 0 | 1 | 0.98077 | 25.4549 | 0.10182 | 20 | 2020 | Heat pump | PJ
IPRLTHELCHP01 | Low-temperature heat technology based on heat pump | Paper | IPRLTH | 1 | 0 | 1 | 0.98077 | 25.4549 | 0.10182 | 20 | 2020 | Heat pump | PJ
IPRSPCELCHP01 | Low-temperature space heat technology based on heat pump | Paper | IPRSPC | 1 | 0 | 1 | 0.98077 | 25.4549 | 0.10182 | 20 | 2020 | Heat pump | PJ
IPRSTMHP01 | Steam generation by heat pump | Paper | IPRSTM | 1 | 0 | 1 | 0.98077 | 25.4549 | 0.10182 | 20 | 2020 | Heat pump | PJ
ITXDRYELCHP01 | Drying / separation technology based on heat pump | Textiles | ITXDRY | 1 | 0 | 1 | 0.98077 | 25.4549 | 0.10182 | 20 | 2020 | Heat pump | PJ
ITXLTHELCHP01 | Low-temperature heat technology based on heat pump | Textiles | ITXLTH | 1 | 0 | 1 | 0.98077 | 25.4549 | 0.10182 | 20 | 2020 | Heat pump | PJ
ITXSPCELCHP01 | Low-temperature space heat technology based on heat pump | Textiles | ITXSPC | 1 | 0 | 1 | 0.98077 | 25.4549 | 0.10182 | 20 | 2020 | Heat pump | PJ
ITXSTMHP01 | Steam generation by heat pump | Textiles | ITXSTM | 1 | 0 | 1 | 0.98077 | 25.4549 | 0.10182 | 20 | 2020 | Heat pump | PJ
IVHLTHELCHP01 | Low-temperature heat technology based on heat pump | Vehicles | IVHLTH | 1 | 0 | 1 | 0.98077 | 25.4549 | 0.10182 | 20 | 2020 | Heat pump | PJ
IVHSPCELCHP01 | Low-temperature space heat technology based on heat pump | Vehicles | IVHSPC | 1 | 0 | 1 | 0.98077 | 25.4549 | 0.10182 | 20 | 2020 | Heat pump | PJ
IVHSTMHP01 | Steam generation by heat pump | Vehicles | IVHSTM | 1 | 0 | 1 | 0.98077 | 25.4549 | 0.10182 | 20 | 2020 | Heat pump | PJ
ICHHVCSCELEC01 | Electric Steam Cracker for high value Chemicals | Chemicals | IHVC | 1 | 0 | 1 | 0.91781 | 712.3491 | 17.8087 | 25 | 2028 | Electricity | Mt
ICHHVCSCQE01 | Electric Steam Cracker for high value Chemicals with CCS | Chemicals | IHVC | 0.1 | 0 | 1 | 0.91781 | 1044.1363 | 50.9874 | 25 | 2060 | CCS | Mt
ICHHVCSCHYD01 | Hydrogen fuel switching in High Value Chemicals | Chemicals | IHVC | 1 | 0 | 1 | 0.91781 | 712.3491 | 17.8087 | 20 | 2029 | Hydrogen | Mt
Note on L191: Bartur (Bartur) Jumarhon: changed from 2011 to 2060 to avoid deployment. EAF will be used in I&S
Note on L195: Bartur (Bartur) Jumarhon: changed from 2035 to 2060 to avoid deployment. EAF will be used in I&S

## technology_input_output
Input/output characteristics of each technology. Mostly externally reviewed.
|  |  |  | TRUE/FALSE | TRUE/FALSE
technology_code | commodity label | amount of input/output | The main final output commodtiy in the process chain | primary_commodity | does commodity produce emissions | units of input/output
technology_code | commodity | output | end_commodity | primary_commodity | commodity_produces_emissions | units | technology description | commodity description
ICH01 | ICH | 1 | ICH | TRUE | FALSE | PJ | Demand technology (not an actual technology only transforms energy services (ICHDRY, ICHHTH, ICHLTH, ICHMOT, ICHREF, ICHOTH, ICSPC) into final demand commodity (ICH)) | Demand commodity for the other chemicals subsector (in PJ of useful energy)
ICH01 | ICHDRY | -0.061716 | ICH | FALSE | FALSE | PJ | Demand technology (not an actual technology only transforms energy services (ICHDRY, ICHHTH, ICHLTH, ICHMOT, ICHREF, ICHOTH, ICSPC) into final demand commodity (ICH)) | Drying / Separation services for the other chemicals subsector
ICH01 | ICHHTH | -0.0044239 | ICH | FALSE | FALSE | PJ | Demand technology (not an actual technology only transforms energy services (ICHDRY, ICHHTH, ICHLTH, ICHMOT, ICHREF, ICHOTH, ICSPC) into final demand commodity (ICH)) | High temperature heat for the other chemicals subsector
ICH01 | ICHLTH | -0.13139 | ICH | FALSE | FALSE | PJ | Demand technology (not an actual technology only transforms energy services (ICHDRY, ICHHTH, ICHLTH, ICHMOT, ICHREF, ICHOTH, ICSPC) into final demand commodity (ICH)) | Low temperature heat for the other chemicals subsector
ICH01 | ICHMOT | -0.59624 | ICH | FALSE | FALSE | PJ | Demand technology (not an actual technology only transforms energy services (ICHDRY, ICHHTH, ICHLTH, ICHMOT, ICHREF, ICHOTH, ICSPC) into final demand commodity (ICH)) | Motor drive for the other chemicals subsector
ICH01 | ICHOTH | -0.049663 | ICH | FALSE | FALSE | PJ | Demand technology (not an actual technology only transforms energy services (ICHDRY, ICHHTH, ICHLTH, ICHMOT, ICHREF, ICHOTH, ICSPC) into final demand commodity (ICH)) | Other energy services for the other chemicals subsector
ICH01 | ICHREF | -0.12822 | ICH | FALSE | FALSE | PJ | Demand technology (not an actual technology only transforms energy services (ICHDRY, ICHHTH, ICHLTH, ICHMOT, ICHREF, ICHOTH, ICSPC) into final demand commodity (ICH)) | Refrigeration for the other chemicals subsector
ICH01 | ICHSPC | -0.028344 | ICH | FALSE | FALSE | PJ | Demand technology (not an actual technology only transforms energy services (ICHDRY, ICHHTH, ICHLTH, ICHMOT, ICHREF, ICHOTH, ICSPC) into final demand commodity (ICH)) | Low temperature heat for the other chemicals subsector
ICHAMMSRQ01 | IAM | 1 | ICHAMM | TRUE | FALSE | Mt | Steam reformer with CCS for ammonia production | Ammonia
ICHAMMSRQ01 | ICHSTM | 3.9 | ICHAMM | FALSE | TRUE | PJ | Steam reformer with CCS for ammonia production | Low-temperature steam/heat from CHP for the chemicals sector
ICHAMMSRQ01 | IND_NGABOM | -11.3478 | ICHAMM | FALSE | TRUE | PJ | Steam reformer with CCS for ammonia production | natural gas and biomethane
ICHAMMSRQ01 | INDCO2P | 1489.354 | ICHAMM | FALSE | TRUE | Kt | Steam reformer with CCS for ammonia production | process-related CO2 (sector-wise accounting system, industry sector)
ICHAMMSRQ01 | INDDISTELC | -0.8 | ICHAMM | FALSE | TRUE | PJ | Steam reformer with CCS for ammonia production | Electricity for the industry sector (after distribution grid)
ICHAMMSRQ01 | INDHFO | -0.64904 | ICHAMM | FALSE | TRUE | kt | Steam reformer with CCS for ammonia production | Heavy fuel oil for the industry sector
ICHAMMSRQ01 | INDLFO | -1.3903 | ICHAMM | FALSE | TRUE | PJ | Steam reformer with CCS for ammonia production | Light fuel oil for the industry sector
ICHAMMSRQ01 | INDNEUNGA | -33.9959 | ICHAMM | FALSE | FALSE | PJ | Steam reformer with CCS for ammonia production | tural gas for the non-energy fuel use
ICHAMMSRS01 | IAM | 1 | ICHAMM | TRUE | FALSE | Mt | Steam reformer (standard) for ammonia production | Ammonia
ICHAMMSRS01 | ICHSTM | 3.9 | ICHAMM | FALSE | TRUE | PJ | Steam reformer (standard) for ammonia production | Low-temperature steam/heat from CHP for the chemicals sector
ICHAMMSRS01 | IND_NGABOM | -9.9584 | ICHAMM | FALSE | TRUE | PJ | Steam reformer (standard) for ammonia production | natural gas and biomethane
ICHAMMSRS01 | INDCO2P | 1489.354 | ICHAMM | FALSE | TRUE | Kt | Steam reformer (standard) for ammonia production | process-related CO2 (sector-wise accounting system, industry sector)
ICHAMMSRS01 | INDDISTELC | -0.8 | ICHAMM | FALSE | TRUE | PJ | Steam reformer (standard) for ammonia production | Electricity for the industry sector (after distribution grid)
ICHAMMSRS01 | INDHFO | -0.64904 | ICHAMM | FALSE | TRUE | kt | Steam reformer (standard) for ammonia production | Heavy fuel oil for the industry sector
ICHAMMSRS01 | INDLFO | -1.3903 | ICHAMM | FALSE | TRUE | PJ | Steam reformer (standard) for ammonia production | Light fuel oil for the industry sector
ICHAMMSRS01 | INDNEUNGA | -33.9959 | ICHAMM | FALSE | FALSE | PJ | Steam reformer (standard) for ammonia production | tural gas for the non-energy fuel use
ICHCHPBIOS01 | ELCGEN | 0.1 | ICH | FALSE | FALSE | PJ | Steam turbine CHP based on solid biomass | Generated electricity (before transmission grid)
ICHCHPBIOS01 | ICHSTM | 1 | ICH | TRUE | FALSE | PJ | Steam turbine CHP based on solid biomass | Low-temperature steam/heat from CHP for the chemicals sector
ICHCHPBIOS01 | IND_SOLIDBIOMSW | -1.375 | ICH | FALSE | TRUE | PJ | Steam turbine CHP based on solid biomass | Organic waste, woody crops, waste wood, wood pellets, poultry waste and inorganic waste
ICHCHPCCGT01 | ELCGEN | 1.3 | ICH | FALSE | FALSE | PJ | CCGT CHP based on natural gas | Generated electricity (before transmission grid)
ICHCHPCCGT01 | ICHSTM | 1 | ICH | TRUE | FALSE | PJ | CCGT CHP based on natural gas | Low-temperature steam/heat from CHP for the chemicals sector
ICHCHPCCGT01 | IND_NGABOM | -3.1507 | ICH | FALSE | TRUE | PJ | CCGT CHP based on natural gas | natural gas and biomethane
ICHCHPCCGTH01 | ELCGEN | 1.3 | ICH | FALSE | FALSE | PJ | CCGT CHP based on hydrogen | Generated electricity (before transmission grid)
ICHCHPCCGTH01 | ICHSTM | 1 | ICH | TRUE | FALSE | PJ | CCGT CHP based on hydrogen | Low-temperature steam/heat from CHP for the chemicals sector
ICHCHPCCGTH01 | INDMAINSHYG | -3.1507 | ICH | FALSE | TRUE | PJ | CCGT CHP based on hydrogen | Hydrogen for the industry sector (after distribution grid)
ICHCHPCOA01 | ELCGEN | 0.1 | ICH | FALSE | FALSE | PJ | Steam turbine CHP based on coal | Generated electricity (before transmission grid)
ICHCHPCOA01 | ICHSTM | 1 | ICH | TRUE | FALSE | PJ | Steam turbine CHP based on coal | Low-temperature steam/heat from CHP for the chemicals sector
ICHCHPCOA01 | INDCOA | -1.375 | ICH | FALSE | TRUE | PJ | Steam turbine CHP based on coal | Coal for the industry sector
ICHCHPLPG01 | ELCGEN | 1.3 | ICH | FALSE | FALSE | PJ | CCGT CHP based on liquified petroleum gas | Generated electricity (before transmission grid)
ICHCHPLPG01 | ICHSTM | 1 | ICH | TRUE | FALSE | PJ | CCGT CHP based on liquified petroleum gas | Low-temperature steam/heat from CHP for the chemicals sector
ICHCHPLPG01 | INDLPG | -3.1507 | ICH | FALSE | TRUE | PJ | CCGT CHP based on liquified petroleum gas | Liquified petroleum gas for the industry sector
ICHCHPPRO01 | ELCGEN | 1.3 | ICH | FALSE | FALSE | PJ | CCGT CHP based on by-products in the chemicals sector | Generated electricity (before transmission grid)
ICHCHPPRO01 | ICHPRO | -3.1507 | ICH | FALSE | FALSE | PJ | CCGT CHP based on by-products in the chemicals sector | Process by-products from the high value chemicals production (used as input in CHP plants)
ICHCHPPRO01 | ICHSTM | 1 | ICH | TRUE | FALSE | PJ | CCGT CHP based on by-products in the chemicals sector | Low-temperature steam/heat from CHP for the chemicals sector
ICHDRYBIOS01 | ICHDRY | 1 | ICH | TRUE | FALSE | PJ | Drying / separation technology based on solid biomass | Drying / Separation services for the other chemicals subsector
ICHDRYBIOS01 | IND_SOLIDBIOMSW | -1.1236 | ICH | FALSE | TRUE | PJ | Drying / separation technology based on solid biomass | Organic waste, woody crops, waste wood, wood pellets, poultry waste and inorganic waste
ICHDRYELC01 | ICHDRY | 1 | ICH | TRUE | FALSE | PJ | Drying / separation technology based on electricity | Drying / Separation services for the other chemicals subsector
ICHDRYELC01 | INDDISTELC | -1.0101 | ICH | FALSE | TRUE | PJ | Drying / separation technology based on electricity | Electricity for the industry sector (after distribution grid)
ICHDRYELCHP01 | ICHDRY | 1 | ICH | TRUE | FALSE | PJ | Drying / separation technology based on heat pump | Drying / Separation services for the other chemicals subsector
ICHDRYELCHP01 | INDDISTELC | -0.33333 | ICH | FALSE | TRUE | PJ | Drying / separation technology based on heat pump | Electricity for the industry sector (after distribution grid)
ICHDRYHDG01 | ICHDRY | 1 | ICH | TRUE | FALSE | PJ | Drying / separation technology based on hydrogen | Drying / Separation services for the other chemicals subsector
ICHDRYHDG01 | INDMAINSHYG | -1.087 | ICH | FALSE | TRUE | PJ | Drying / separation technology based on hydrogen | Hydrogen for the industry sector (after distribution grid)
ICHDRYLPG01 | ICHDRY | 1 | ICH | TRUE | FALSE | PJ | Drying / separation technology based on liquified petroleum gas | Drying / Separation services for the other chemicals subsector
ICHDRYLPG01 | INDLPG | -1.087 | ICH | FALSE | TRUE | PJ | Drying / separation technology based on liquified petroleum gas | Liquified petroleum gas for the industry sector
ICHDRYNGA01 | ICHDRY | 1 | ICH | TRUE | FALSE | PJ | Drying / separation technology based on natural gas | Drying / Separation services for the other chemicals subsector
ICHDRYNGA01 | IND_NGABOM | -1.087 | ICH | FALSE | TRUE | PJ | Drying / separation technology based on natural gas | natural gas and biomethane
ICHDRYSTM01 | ICHDRY | 1 | ICH | TRUE | FALSE | PJ | Drying / separation technology based on low-temperature steam/heat from CHP (not an actual technology, only transfers heat from CHP plants, therefore no cost/capacity) | Drying / Separation services for the other chemicals subsector
ICHDRYSTM01 | ICHSTM | -1 | ICH | FALSE | FALSE | PJ | Drying / separation technology based on low-temperature steam/heat from CHP (not an actual technology, only transfers heat from CHP plants, therefore no cost/capacity) | Low-temperature steam/heat from CHP for the chemicals sector
ICHHTHELC01 | ICHHTH | 1 | ICH | TRUE | FALSE | PJ | High-temperature heat technology based on electricity (boiler) | High temperature heat for the other chemicals subsector
ICHHTHELC01 | INDDISTELC | -1.1765 | ICH | FALSE | TRUE | PJ | High-temperature heat technology based on electricity (boiler) | Electricity for the industry sector (after distribution grid)
ICHHTHHCO01 | ICHHTH | 1 | ICH | TRUE | FALSE | PJ | High-temperature heat technology based on coal (boiler) | High temperature heat for the other chemicals subsector
ICHHTHHCO01 | INDCOA | -1.6667 | ICH | FALSE | TRUE | PJ | High-temperature heat technology based on coal (boiler) | Coal for the industry sector
ICHHTHHDG01 | ICHHTH | 1 | ICH | TRUE | FALSE | PJ | High-temperature heat technology based on hydrogen (boiler) | High temperature heat for the other chemicals subsector
ICHHTHHDG01 | INDMAINSHYG | -1.6667 | ICH | FALSE | TRUE | PJ | High-temperature heat technology based on hydrogen (boiler) | Hydrogen for the industry sector (after distribution grid)
ICHHTHNGA01 | ICHHTH | 1 | ICH | TRUE | FALSE | PJ | High-temperature heat technology based on natural gas / biomethane (boiler) | High temperature heat for the other chemicals subsector
ICHHTHNGA01 | IND_NGABOM | -1.6667 | ICH | FALSE | TRUE | PJ | High-temperature heat technology based on natural gas / biomethane (boiler) | natural gas and biomethane
ICHHVCSCE01 | ICHPRO | 3.0901 | ICHHVC | FALSE | TRUE | PJ | Generic process technology for the production of HVCs | Process by-products from the high value chemicals production (used as input in CHP plants)
ICHHVCSCE01 | ICHSTM | -1 | ICHHVC | FALSE | FALSE | PJ | Generic process technology for the production of HVCs | Low-temperature steam/heat from CHP for the chemicals sector
ICHHVCSCE01 | IHVC | 1 | ICHHVC | TRUE | FALSE | Mt | Generic process technology for the production of HVCs | High-value chemicals (demand commodity in Mt)
ICHHVCSCE01 | IND_NGABOM | -11.9892 | ICHHVC | FALSE | TRUE | PJ | Generic process technology for the production of HVCs | natural gas and biomethane
ICHHVCSCE01 | INDCO2P | 396.0974 | ICHHVC | FALSE | TRUE | Kt | Generic process technology for the production of HVCs | process-related CO2 (sector-wise accounting system, industry sector)
ICHHVCSCE01 | INDDISTELC | -0.0028 | ICHHVC | FALSE | TRUE | PJ | Generic process technology for the production of HVCs | Electricity for the industry sector (after distribution grid)
ICHHVCSCE01 | INDHFO | -0.74027 | ICHHVC | FALSE | TRUE | kt | Generic process technology for the production of HVCs | Heavy fuel oil for the industry sector
ICHHVCSCE01 | INDLFO | -1.5858 | ICHHVC | FALSE | TRUE | PJ | Generic process technology for the production of HVCs | Light fuel oil for the industry sector
ICHHVCSCE01 | INDNEULPG | -55.4784 | ICHHVC | FALSE | FALSE | PJ | Generic process technology for the production of HVCs | Liquified petroleum gas for the non-energy fuel use
ICHHVCSCELEC01 | ICHPRO | 5.0535 | ICHHVC | FALSE | TRUE | PJ | Electric Steam Cracker for high value Chemicals | Process by-products from the high value chemicals production (used as input in CHP plants)
ICHHVCSCELEC01 | IHVC | 1 | ICHHVC | TRUE | FALSE | Mt | Electric Steam Cracker for high value Chemicals | High-value chemicals (demand commodity in Mt)
ICHHVCSCELEC01 | INDCO2P | 396.0974 | ICHHVC | FALSE | TRUE | Kt | Electric Steam Cracker for high value Chemicals | process-related CO2 (sector-wise accounting system, industry sector)
ICHHVCSCELEC01 | INDDISTELC | -19.82 | ICHHVC | FALSE | TRUE | PJ | Electric Steam Cracker for high value Chemicals | Electricity for the industry sector (after distribution grid)
ICHHVCSCELEC01 | INDNEULPG | -55.4784 | ICHHVC | FALSE | FALSE | PJ | Electric Steam Cracker for high value Chemicals | Liquified petroleum gas for the non-energy fuel use
ICHHVCSCHYD01 | ICHPRO | 3.0901 | ICHHVC | FALSE | FALSE | PJ | Hydrogen fuel switching in High Value Chemicals | Process by-products from the high value chemicals production (used as input in CHP plants)
ICHHVCSCHYD01 | IHVC | 1 | ICHHVC | TRUE | FALSE | Mt | Hydrogen fuel switching in High Value Chemicals | High-value chemicals (demand commodity in Mt)
ICHHVCSCHYD01 | INDCO2P | 396.0974 | ICHHVC | FALSE | FALSE | Kt | Hydrogen fuel switching in High Value Chemicals | process-related CO2 (sector-wise accounting system, industry sector)
ICHHVCSCHYD01 | INDMAINSHYG | -11.5546 | ICHHVC | FALSE | FALSE | PJ | Hydrogen fuel switching in High Value Chemicals | Hydrogen for the industry sector (after distribution grid)
ICHHVCSCHYD01 | INDNEULFO | -2.288 | ICHHVC | FALSE | FALSE | PJ | Hydrogen fuel switching in High Value Chemicals | Light fuel oil for the non-energy fuel use
ICHHVCSCHYD01 | INDNEULPG | -48.537 | ICHHVC | FALSE | FALSE | PJ | Hydrogen fuel switching in High Value Chemicals | Liquified petroleum gas for the non-energy fuel use
ICHHVCSCHYD01 | INDNEUMSC | -19.8175 | ICHHVC | FALSE | FALSE | PJ | Hydrogen fuel switching in High Value Chemicals | Miscellaneous petroleum products (phta, lubricants, bitumen, petroleum coke, etc.) for the non-energy fuel use
ICHHVCSCN01 | ICHPRO | 5.0535 | ICHHVC | FALSE | TRUE | PJ | Oil naphtha steam cracker for the production of high value chemicals | Process by-products from the high value chemicals production (used as input in CHP plants)
ICHHVCSCN01 | ICHSTM | -1 | ICHHVC | FALSE | FALSE | PJ | Oil naphtha steam cracker for the production of high value chemicals | Low-temperature steam/heat from CHP for the chemicals sector
ICHHVCSCN01 | IHVC | 1 | ICHHVC | TRUE | FALSE | Mt | Oil naphtha steam cracker for the production of high value chemicals | High-value chemicals (demand commodity in Mt)
ICHHVCSCN01 | IND_NGABOM | -9.2224 | ICHHVC | FALSE | TRUE | PJ | Oil naphtha steam cracker for the production of high value chemicals | natural gas and biomethane
ICHHVCSCN01 | INDCO2P | 857.2938 | ICHHVC | FALSE | TRUE | Kt | Oil naphtha steam cracker for the production of high value chemicals | process-related CO2 (sector-wise accounting system, industry sector)
ICHHVCSCN01 | INDDISTELC | -0.0028 | ICHHVC | FALSE | TRUE | PJ | Oil naphtha steam cracker for the production of high value chemicals | Electricity for the industry sector (after distribution grid)
ICHHVCSCN01 | INDHFO | -0.56944 | ICHHVC | FALSE | TRUE | kt | Oil naphtha steam cracker for the production of high value chemicals | Heavy fuel oil for the industry sector
ICHHVCSCN01 | INDLFO | -1.2198 | ICHHVC | FALSE | TRUE | PJ | Oil naphtha steam cracker for the production of high value chemicals | Light fuel oil for the industry sector
ICHHVCSCN01 | INDNEUMSC | -90.7271 | ICHHVC | FALSE | FALSE | PJ | Oil naphtha steam cracker for the production of high value chemicals | Miscellaneous petroleum products (phta, lubricants, bitumen, petroleum coke, etc.) for the non-energy fuel use
ICHHVCSCO01 | ICHPRO | 3.9348 | ICHHVC | FALSE | TRUE | PJ | Oil byproduct catalytic cracker for the production of high value chemicals | Process by-products from the high value chemicals production (used as input in CHP plants)
ICHHVCSCO01 | ICHSTM | -1 | ICHHVC | FALSE | FALSE | PJ | Oil byproduct catalytic cracker for the production of high value chemicals | Low-temperature steam/heat from CHP for the chemicals sector
ICHHVCSCO01 | IHVC | 1 | ICHHVC | TRUE | FALSE | Mt | Oil byproduct catalytic cracker for the production of high value chemicals | High-value chemicals (demand commodity in Mt)
ICHHVCSCO01 | IND_NGABOM | -10.1447 | ICHHVC | FALSE | TRUE | PJ | Oil byproduct catalytic cracker for the production of high value chemicals | natural gas and biomethane
ICHHVCSCO01 | INDCO2P | 553.1372 | ICHHVC | FALSE | TRUE | Kt | Oil byproduct catalytic cracker for the production of high value chemicals | process-related CO2 (sector-wise accounting system, industry sector)
ICHHVCSCO01 | INDDISTELC | -0.0028 | ICHHVC | FALSE | TRUE | PJ | Oil byproduct catalytic cracker for the production of high value chemicals | Electricity for the industry sector (after distribution grid)
ICHHVCSCO01 | INDHFO | -0.62638 | ICHHVC | FALSE | TRUE | kt | Oil byproduct catalytic cracker for the production of high value chemicals | Heavy fuel oil for the industry sector
ICHHVCSCO01 | INDLFO | -1.3418 | ICHHVC | FALSE | TRUE | PJ | Oil byproduct catalytic cracker for the production of high value chemicals | Light fuel oil for the industry sector
ICHHVCSCO01 | INDNEULFO | -2.288 | ICHHVC | FALSE | FALSE | PJ | Oil byproduct catalytic cracker for the production of high value chemicals | Light fuel oil for the non-energy fuel use
ICHHVCSCO01 | INDNEULPG | -48.537 | ICHHVC | FALSE | FALSE | PJ | Oil byproduct catalytic cracker for the production of high value chemicals | Liquified petroleum gas for the non-energy fuel use
ICHHVCSCO01 | INDNEUMSC | -19.8175 | ICHHVC | FALSE | FALSE | PJ | Oil byproduct catalytic cracker for the production of high value chemicals | Miscellaneous petroleum products (phta, lubricants, bitumen, petroleum coke, etc.) for the non-energy fuel use
ICHHVCSCQB01 | ELCGEN | 1.3691 | ICHHVC | FALSE | FALSE | PJ | Steam cracker with post-combustion CCS with biomass boiler for the production of high value chemicals | Generated electricity (before transmission grid)
ICHHVCSCQB01 | ICHPRO | 3.9348 | ICHHVC | FALSE | FALSE | PJ | Steam cracker with post-combustion CCS with biomass boiler for the production of high value chemicals | Process by-products from the high value chemicals production (used as input in CHP plants)
ICHHVCSCQB01 | ICHSTM | 1.4 | ICHHVC | FALSE | TRUE | PJ | Steam cracker with post-combustion CCS with biomass boiler for the production of high value chemicals | Low-temperature steam/heat from CHP for the chemicals sector
ICHHVCSCQB01 | IHVC | 1 | ICHHVC | TRUE | FALSE | Mt | Steam cracker with post-combustion CCS with biomass boiler for the production of high value chemicals | High-value chemicals (demand commodity in Mt)
ICHHVCSCQB01 | IND_NGABOM | -11.5546 | ICHHVC | FALSE | TRUE | PJ | Steam cracker with post-combustion CCS with biomass boiler for the production of high value chemicals | natural gas and biomethane
ICHHVCSCQB01 | INDCO2P | 553.1372 | ICHHVC | FALSE | FALSE | Kt | Steam cracker with post-combustion CCS with biomass boiler for the production of high value chemicals | process-related CO2 (sector-wise accounting system, industry sector)
ICHHVCSCQB01 | INDNEULFO | -2.288 | ICHHVC | FALSE | FALSE | PJ | Steam cracker with post-combustion CCS with biomass boiler for the production of high value chemicals | Light fuel oil for the non-energy fuel use
ICHHVCSCQB01 | INDNEULPG | -48.537 | ICHHVC | FALSE | FALSE | PJ | Steam cracker with post-combustion CCS with biomass boiler for the production of high value chemicals | Liquified petroleum gas for the non-energy fuel use
ICHHVCSCQB01 | INDNEUMSC | -19.8175 | ICHHVC | FALSE | FALSE | PJ | Steam cracker with post-combustion CCS with biomass boiler for the production of high value chemicals | Miscellaneous petroleum products (phta, lubricants, bitumen, petroleum coke, etc.) for the non-energy fuel use
ICHHVCSCQB01 | INDPELL | -7.2394 | ICHHVC | FALSE | TRUE | PJ | Steam cracker with post-combustion CCS with biomass boiler for the production of high value chemicals | Wood pellets (low quality) for the industry sector
ICHHVCSCQE01 | ICHPRO | 3.0901 | ICHHVC | FALSE | FALSE | PJ | Electric Steam Cracker for high value Chemicals with CCS | Process by-products from the high value chemicals production (used as input in CHP plants)
ICHHVCSCQE01 | IHVC | 1 | ICHHVC | TRUE | FALSE | Mt | Electric Steam Cracker for high value Chemicals with CCS | High-value chemicals (demand commodity in Mt)
ICHHVCSCQE01 | INDCO2P | 396.0974 | ICHHVC | FALSE | FALSE | Kt | Electric Steam Cracker for high value Chemicals with CCS | process-related CO2 (sector-wise accounting system, industry sector)
ICHHVCSCQE01 | INDDISTELC | -21.9 | ICHHVC | FALSE | TRUE | PJ | Electric Steam Cracker for high value Chemicals with CCS | Electricity for the industry sector (after distribution grid)
ICHHVCSCQE01 | INDNEULFO | -2.288 | ICHHVC | FALSE | FALSE | PJ | Electric Steam Cracker for high value Chemicals with CCS | Light fuel oil for the non-energy fuel use
ICHHVCSCQE01 | INDNEULPG | -48.537 | ICHHVC | FALSE | FALSE | PJ | Electric Steam Cracker for high value Chemicals with CCS | Liquified petroleum gas for the non-energy fuel use
ICHHVCSCQE01 | INDNEUMSC | -19.8175 | ICHHVC | FALSE | FALSE | PJ | Electric Steam Cracker for high value Chemicals with CCS | Miscellaneous petroleum products (phta, lubricants, bitumen, petroleum coke, etc.) for the non-energy fuel use
ICHHVCSCQG01 | ELCGEN | 0.92371 | ICHHVC | FALSE | FALSE | PJ | Steam cracker with post-combustion CCS with natural gas boiler for the production of high value chemicals | Generated electricity (before transmission grid)
ICHHVCSCQG01 | ICHPRO | 3.9348 | ICHHVC | FALSE | FALSE | PJ | Steam cracker with post-combustion CCS with natural gas boiler for the production of high value chemicals | Process by-products from the high value chemicals production (used as input in CHP plants)
ICHHVCSCQG01 | ICHSTM | 1.4 | ICHHVC | FALSE | FALSE | PJ | Steam cracker with post-combustion CCS with natural gas boiler for the production of high value chemicals | Low-temperature steam/heat from CHP for the chemicals sector
ICHHVCSCQG01 | IHVC | 1 | ICHHVC | TRUE | FALSE | Mt | Steam cracker with post-combustion CCS with natural gas boiler for the production of high value chemicals | High-value chemicals (demand commodity in Mt)
ICHHVCSCQG01 | IND_NGABOM | -16.1914 | ICHHVC | FALSE | TRUE | PJ | Steam cracker with post-combustion CCS with natural gas boiler for the production of high value chemicals | natural gas and biomethane
ICHHVCSCQG01 | INDCO2P | 553.1372 | ICHHVC | FALSE | FALSE | Kt | Steam cracker with post-combustion CCS with natural gas boiler for the production of high value chemicals | process-related CO2 (sector-wise accounting system, industry sector)
ICHHVCSCQG01 | INDNEULFO | -2.288 | ICHHVC | FALSE | FALSE | PJ | Steam cracker with post-combustion CCS with natural gas boiler for the production of high value chemicals | Light fuel oil for the non-energy fuel use
ICHHVCSCQG01 | INDNEULPG | -48.537 | ICHHVC | FALSE | FALSE | PJ | Steam cracker with post-combustion CCS with natural gas boiler for the production of high value chemicals | Liquified petroleum gas for the non-energy fuel use
ICHHVCSCQG01 | INDNEUMSC | -19.8175 | ICHHVC | FALSE | FALSE | PJ | Steam cracker with post-combustion CCS with natural gas boiler for the production of high value chemicals | Miscellaneous petroleum products (phta, lubricants, bitumen, petroleum coke, etc.) for the non-energy fuel use
ICHHVCSCQH01 | ICHPRO | 3.9348 | ICHHVC | FALSE | FALSE | PJ | Steam cracker with post-combustion CCS using excess heat | Process by-products from the high value chemicals production (used as input in CHP plants)
ICHHVCSCQH01 | ICHSTM | 1.4 | ICHHVC | FALSE | TRUE | PJ | Steam cracker with post-combustion CCS using excess heat | Low-temperature steam/heat from CHP for the chemicals sector
ICHHVCSCQH01 | IHVC | 1 | ICHHVC | TRUE | FALSE | Mt | Steam cracker with post-combustion CCS using excess heat | High-value chemicals (demand commodity in Mt)
ICHHVCSCQH01 | IND_NGABOM | -11.5546 | ICHHVC | FALSE | TRUE | PJ | Steam cracker with post-combustion CCS using excess heat | natural gas and biomethane
ICHHVCSCQH01 | INDCO2P | 553.1372 | ICHHVC | FALSE | FALSE | Kt | Steam cracker with post-combustion CCS using excess heat | process-related CO2 (sector-wise accounting system, industry sector)
ICHHVCSCQH01 | INDDISTELC | -0.28041 | ICHHVC | FALSE | TRUE | PJ | Steam cracker with post-combustion CCS using excess heat | Electricity for the industry sector (after distribution grid)
ICHHVCSCQH01 | INDNEULFO | -2.288 | ICHHVC | FALSE | FALSE | PJ | Steam cracker with post-combustion CCS using excess heat | Light fuel oil for the non-energy fuel use
ICHHVCSCQH01 | INDNEULPG | -48.537 | ICHHVC | FALSE | FALSE | PJ | Steam cracker with post-combustion CCS using excess heat | Liquified petroleum gas for the non-energy fuel use
ICHHVCSCQH01 | INDNEUMSC | -19.8175 | ICHHVC | FALSE | FALSE | PJ | Steam cracker with post-combustion CCS using excess heat | Miscellaneous petroleum products (phta, lubricants, bitumen, petroleum coke, etc.) for the non-energy fuel use
ICHHVCSCQN01 | ELCGEN | 6.0701 | ICHHVC | FALSE | FALSE | PJ | Steam cracker with post-combustion CCS with NGCC | Generated electricity (before transmission grid)
ICHHVCSCQN01 | ICHPRO | 3.9348 | ICHHVC | FALSE | FALSE | PJ | Steam cracker with post-combustion CCS with NGCC | Process by-products from the high value chemicals production (used as input in CHP plants)
ICHHVCSCQN01 | ICHSTM | 1.4 | ICHHVC | FALSE | FALSE | PJ | Steam cracker with post-combustion CCS with NGCC | Low-temperature steam/heat from CHP for the chemicals sector
ICHHVCSCQN01 | IHVC | 1 | ICHHVC | TRUE | FALSE | Mt | Steam cracker with post-combustion CCS with NGCC | High-value chemicals (demand commodity in Mt)
ICHHVCSCQN01 | IND_NGABOM | -26.235 | ICHHVC | FALSE | TRUE | PJ | Steam cracker with post-combustion CCS with NGCC | natural gas and biomethane
ICHHVCSCQN01 | INDCO2P | 553.1372 | ICHHVC | FALSE | FALSE | Kt | Steam cracker with post-combustion CCS with NGCC | process-related CO2 (sector-wise accounting system, industry sector)
ICHHVCSCQN01 | INDNEULFO | -2.288 | ICHHVC | FALSE | FALSE | PJ | Steam cracker with post-combustion CCS with NGCC | Light fuel oil for the non-energy fuel use
ICHHVCSCQN01 | INDNEULPG | -48.537 | ICHHVC | FALSE | FALSE | PJ | Steam cracker with post-combustion CCS with NGCC | Liquified petroleum gas for the non-energy fuel use
ICHHVCSCQN01 | INDNEUMSC | -19.8175 | ICHHVC | FALSE | FALSE | PJ | Steam cracker with post-combustion CCS with NGCC | Miscellaneous petroleum products (phta, lubricants, bitumen, petroleum coke, etc.) for the non-energy fuel use
ICHLTHBIOS01 | ICHLTH | 1 | ICH | TRUE | FALSE | PJ | Low-temperature heat technology based on solid biomass (boiler) | Low temperature heat for the other chemicals subsector
ICHLTHBIOS01 | IND_SOLIDBIOMSW | -1.1236 | ICH | FALSE | TRUE | PJ | Low-temperature heat technology based on solid biomass (boiler) | Organic waste, woody crops, waste wood, wood pellets, poultry waste and inorganic waste
ICHLTHELC01 | ICHLTH | 1 | ICH | TRUE | FALSE | PJ | Low-temperature heat technology based on electricity (boiler) | Low temperature heat for the other chemicals subsector
ICHLTHELC01 | INDDISTELC | -1.0101 | ICH | FALSE | TRUE | PJ | Low-temperature heat technology based on electricity (boiler) | Electricity for the industry sector (after distribution grid)
ICHLTHELCHP01 | ICHLTH | 1 | ICH | TRUE | FALSE | PJ | Low-temperature heat technology based on heat pump | Low temperature heat for the other chemicals subsector
ICHLTHELCHP01 | INDDISTELC | -0.33333 | ICH | FALSE | TRUE | PJ | Low-temperature heat technology based on heat pump | Electricity for the industry sector (after distribution grid)
ICHLTHHCO01 | ICHLTH | 1 | ICH | TRUE | FALSE | PJ | Low-temperature heat technology based on coal (boiler) | Low temperature heat for the other chemicals subsector
ICHLTHHCO01 | INDCOA | -1.1236 | ICH | FALSE | TRUE | PJ | Low-temperature heat technology based on coal (boiler) | Coal for the industry sector
ICHLTHHDG01 | ICHLTH | 1 | ICH | TRUE | FALSE | PJ | Low-temperature heat technology based on hydrogen (boiler) | Low temperature heat for the other chemicals subsector
ICHLTHHDG01 | INDMAINSHYG | -1.087 | ICH | FALSE | TRUE | PJ | Low-temperature heat technology based on hydrogen (boiler) | Hydrogen for the industry sector (after distribution grid)
ICHLTHLPG01 | ICHLTH | 1 | ICH | TRUE | FALSE | PJ | Low-temperature heat technology based on liquified petroleum gas (boiler) | Low temperature heat for the other chemicals subsector
ICHLTHLPG01 | INDLPG | -1.087 | ICH | FALSE | TRUE | PJ | Low-temperature heat technology based on liquified petroleum gas (boiler) | Liquified petroleum gas for the industry sector
ICHLTHNGA01 | ICHLTH | 1 | ICH | TRUE | FALSE | PJ | Low-temperature heat technology based on natural gas (boiler) | Low temperature heat for the other chemicals subsector
ICHLTHNGA01 | IND_NGABOM | -1.087 | ICH | FALSE | TRUE | PJ | Low-temperature heat technology based on natural gas (boiler) | natural gas and biomethane
ICHLTHSTM01 | ICHLTH | 1 | ICH | TRUE | FALSE | PJ | Low-temperature heat technology based on low-temperature steam/heat from CHP (not an actual technology, only transfers heat from CHP plants, therefore no cost/capacity) | Low temperature heat for the other chemicals subsector
ICHLTHSTM01 | ICHSTM | -1 | ICH | FALSE | FALSE | PJ | Low-temperature heat technology based on low-temperature steam/heat from CHP (not an actual technology, only transfers heat from CHP plants, therefore no cost/capacity) | Low-temperature steam/heat from CHP for the chemicals sector
ICHMOTELC01 | ICHMOT | 1 | ICH | TRUE | FALSE | PJ | Electric motor technology | Motor drive for the other chemicals subsector
ICHMOTELC01 | INDDISTELC | -1.0225 | ICH | FALSE | TRUE | PJ | Electric motor technology | Electricity for the industry sector (after distribution grid)
ICHNEUOTH01 | ICHNEUOTH | 1 | ICH | TRUE | FALSE | PJ | Process representing the future other non-energy fuel use (everything apart from non-energy fuel use in ammonia and high value chemicals production) | Demand commodity for the other non-energy fuel use (in PJ, everything apart from non-energy fuel use in ammonia and high value chemicals production)
ICHNEUOTH01 | INDCO2P | 15.4737 | ICH | FALSE | FALSE | Kt | Process representing the future other non-energy fuel use (everything apart from non-energy fuel use in ammonia and high value chemicals production) | process-related CO2 (sector-wise accounting system, industry sector)
ICHNEUOTH01 | INDNEUBNZ | -0.040456 | ICH | FALSE | FALSE | PJ | Process representing the future other non-energy fuel use (everything apart from non-energy fuel use in ammonia and high value chemicals production) | Benzole and tars for the non-energy fuel use
ICHNEUOTH01 | INDNEULPG | -0.059965 | ICH | FALSE | FALSE | PJ | Process representing the future other non-energy fuel use (everything apart from non-energy fuel use in ammonia and high value chemicals production) | Liquified petroleum gas for the non-energy fuel use
ICHNEUOTH01 | INDNEUMSC | -0.89958 | ICH | FALSE | FALSE | PJ | Process representing the future other non-energy fuel use (everything apart from non-energy fuel use in ammonia and high value chemicals production) | Miscellaneous petroleum products (phta, lubricants, bitumen, petroleum coke, etc.) for the non-energy fuel use
ICHOTHBIOS01 | ICHOTH | 1 | ICH | TRUE | FALSE | PJ | Generic process technology for other energy services based on solid biomass | Other energy services for the other chemicals subsector
ICHOTHBIOS01 | IND_SOLIDBIOMSW | -1.1236 | ICH | FALSE | TRUE | PJ | Generic process technology for other energy services based on solid biomass | Organic waste, woody crops, waste wood, wood pellets, poultry waste and inorganic waste
ICHOTHELC01 | ICHOTH | 1 | ICH | TRUE | FALSE | PJ | Generic process technology for other energy services based on electricity | Other energy services for the other chemicals subsector
ICHOTHELC01 | INDDISTELC | -1.0101 | ICH | FALSE | TRUE | PJ | Generic process technology for other energy services based on electricity | Electricity for the industry sector (after distribution grid)
ICHOTHHDG01 | ICHOTH | 1 | ICH | TRUE | FALSE | PJ | Generic process technology for other energy services based on hydrogen | Other energy services for the other chemicals subsector
ICHOTHHDG01 | INDMAINSHYG | -1.087 | ICH | FALSE | TRUE | PJ | Generic process technology for other energy services based on hydrogen | Hydrogen for the industry sector (after distribution grid)
ICHOTHLPG01 | ICHOTH | 1 | ICH | TRUE | FALSE | PJ | Generic process technology for other energy services liquified petroleum gas | Other energy services for the other chemicals subsector
ICHOTHLPG01 | INDLPG | -1.087 | ICH | FALSE | TRUE | PJ | Generic process technology for other energy services liquified petroleum gas | Liquified petroleum gas for the industry sector
ICHOTHNGA01 | ICHOTH | 1 | ICH | TRUE | FALSE | PJ | Generic process technology for other energy services based on natural gas / biomethane | Other energy services for the other chemicals subsector
ICHOTHNGA01 | IND_NGABOM | -1.087 | ICH | FALSE | TRUE | PJ | Generic process technology for other energy services based on natural gas / biomethane | natural gas and biomethane
ICHOTHSTM01 | ICHOTH | 1 | ICH | TRUE | FALSE | PJ | Generic process technology for other energy services based on low-temperature steam/heat from CHP (not an actual technology, only transfers heat from CHP plants, therefore no cost/capacity) | Other energy services for the other chemicals subsector
ICHOTHSTM01 | ICHSTM | -1 | ICH | FALSE | FALSE | PJ | Generic process technology for other energy services based on low-temperature steam/heat from CHP (not an actual technology, only transfers heat from CHP plants, therefore no cost/capacity) | Low-temperature steam/heat from CHP for the chemicals sector
ICHREFEHFC01 | ICHREF | 1 | ICH | TRUE | FALSE | PJ | Refrigeration technology | Refrigeration for the other chemicals subsector
ICHREFEHFC01 | INDDISTELC | -1.1111 | ICH | FALSE | TRUE | PJ | Refrigeration technology | Electricity for the industry sector (after distribution grid)
ICHREFEHFC01 | INDHFCP | 131.7734 | ICH | FALSE | FALSE | kt | Refrigeration technology | process-related HFC (sector-wise accounting system, industry sector)
ICHREFEHFO01 | ICHREF | 1 | ICH | TRUE | FALSE | PJ | Advanced refrigeration technology (with HFO as refrigerant, less HFC emissions) | Refrigeration for the other chemicals subsector
ICHREFEHFO01 | INDDISTELC | -1.1111 | ICH | FALSE | TRUE | PJ | Advanced refrigeration technology (with HFO as refrigerant, less HFC emissions) | Electricity for the industry sector (after distribution grid)
ICHREFEHFO01 | INDHFCP | 0.31734 | ICH | FALSE | FALSE | kt | Advanced refrigeration technology (with HFO as refrigerant, less HFC emissions) | process-related HFC (sector-wise accounting system, industry sector)
ICHSPCBIOS01 | ICHSPC | 1 | ICH | TRUE | FALSE | PJ | Low-temperature space heat technology based on solid biomass (boiler) | Low temperature heat for the other chemicals subsector
ICHSPCBIOS01 | IND_SOLIDBIOMSW | -1.1111 | ICH | FALSE | TRUE | PJ | Low-temperature space heat technology based on solid biomass (boiler) | Organic waste, woody crops, waste wood, wood pellets, poultry waste and inorganic waste
ICHSPCELC01 | ICHSPC | 1 | ICH | TRUE | FALSE | PJ | Low-temperature space heat technology based on electricity (boiler) | Low temperature heat for the other chemicals subsector
ICHSPCELC01 | INDDISTELC | -1.0101 | ICH | FALSE | TRUE | PJ | Low-temperature space heat technology based on electricity (boiler) | Electricity for the industry sector (after distribution grid)
ICHSPCELCHP01 | ICHSPC | 1 | ICH | TRUE | FALSE | PJ | Low-temperature space heat technology based on solid bioheat pump | Low temperature heat for the other chemicals subsector
ICHSPCELCHP01 | INDDISTELC | -0.25 | ICH | FALSE | TRUE | PJ | Low-temperature space heat technology based on solid bioheat pump | Electricity for the industry sector (after distribution grid)
ICHSPCHDG01 | ICHSPC | 1 | ICH | TRUE | FALSE | PJ | Low-temperature space heat technology based on hydrogen (boiler) | Low temperature heat for the other chemicals subsector
ICHSPCHDG01 | INDMAINSHYG | -1.0753 | ICH | FALSE | TRUE | PJ | Low-temperature space heat technology based on hydrogen (boiler) | Hydrogen for the industry sector (after distribution grid)
ICHSPCNGA01 | ICHSPC | 1 | ICH | TRUE | FALSE | PJ | Low-temperature space heat technology based on natural gas (boiler) | Low temperature heat for the other chemicals subsector
ICHSPCNGA01 | IND_NGABOM | -1.0753 | ICH | FALSE | TRUE | PJ | Low-temperature space heat technology based on natural gas (boiler) | natural gas and biomethane
ICHSPCSTM01 | ICHSPC | 1 | ICH | TRUE | FALSE | PJ | Low-temperature heat technology based on low-temperature steam/heat from CHP (not an actual technology, only transfers heat from CHP plants, therefore no cost/capacity) | Low temperature heat for the other chemicals subsector
ICHSPCSTM01 | ICHSTM | -1 | ICH | FALSE | FALSE | PJ | Low-temperature heat technology based on low-temperature steam/heat from CHP (not an actual technology, only transfers heat from CHP plants, therefore no cost/capacity) | Low-temperature steam/heat from CHP for the chemicals sector
ICHSTMHP01 | ICHSTM | 1 | ICH | TRUE | FALSE | PJ | Steam generation by heat pump | Low-temperature steam/heat from CHP for the chemicals sector
ICHSTMHP01 | INDDISTELC | -0.33333 | ICH | FALSE | TRUE | PJ | Steam generation by heat pump | Electricity for the industry sector (after distribution grid)
ICMGRIMIX01 | ICM | 1 | ICM | TRUE | FALSE | Mt | Grinding and mixing technology | Cement (demand commodity)
ICMGRIMIX01 | ICMCLK | -0.73008 | ICM | FALSE | FALSE | Mt | Grinding and mixing technology | Clinker
ICMGRIMIX01 | INDDISTELC | -0.072487 | ICM | FALSE | TRUE | PJ | Grinding and mixing technology | Electricity for the industry sector (after distribution grid)
ICMGRIMIX01 | MCMLST | -0.04036 | ICM | FALSE | FALSE | Mt | Grinding and mixing technology | Limestone (material input for clinker production)
ICMGRIMIX02 | ICM | 1 | ICM | TRUE | FALSE | Mt | Grinder and mixer with increased clinker substitution | Cement (demand commodity)
ICMGRIMIX02 | ICMCLK | -0.60059 | ICM | FALSE | FALSE | Mt | Grinder and mixer with increased clinker substitution | Clinker
ICMGRIMIX02 | INDDISTELC | -0.072487 | ICM | FALSE | TRUE | PJ | Grinder and mixer with increased clinker substitution | Electricity for the industry sector (after distribution grid)
ICMGRIMIX02 | MCMLST | -0.04036 | ICM | FALSE | FALSE | Mt | Grinder and mixer with increased clinker substitution | Limestone (material input for clinker production)
ICMKLNCLQ01 | ELCGEN | 0 | ICM | FALSE | FALSE | PJ | Calcium looping kiln | Generated electricity (before transmission grid)
ICMKLNCLQ01 | ICMCLK | 1 | ICM | TRUE | FALSE | Mt | Calcium looping kiln | Clinker
ICMKLNCLQ01 | IND_NGABOM | 0 | ICM | FALSE | TRUE | PJ | Calcium looping kiln | natural gas and biomethane
ICMKLNCLQ01 | IND_SOLIDBIO | -1.845 | ICM | FALSE | FALSE | PJ | Calcium looping kiln | process-related CO2 (sector-wise accounting system, industry sector)
ICMKLNCLQ01 | INDCO2P | 602.5306 | ICM | FALSE | TRUE | Kt | Calcium looping kiln | process-related CO2 (sector-wise accounting system, industry sector)
ICMKLNCLQ01 | INDCOA | -1.4597 | ICM | FALSE | TRUE | PJ | Calcium looping kiln | Coal for the industry sector
ICMKLNCLQ01 | INDDISTELC | -0.31544 | ICM | FALSE | TRUE | PJ | Calcium looping kiln | Electricity for the industry sector (after distribution grid)
ICMKLNCLQ01 | INDMSWINO | -1.8946 | ICM | FALSE | TRUE | PJ | Calcium looping kiln | Coal for the industry sector
ICMKLNCLQ01 | INDNEUMSC | 0 | ICM | FALSE | TRUE | PJ | Calcium looping kiln | Miscellaneous petroleum products (phta, lubricants, bitumen, petroleum coke, etc.) for the non-energy fuel use
ICMKLNCLQ01 | MCMLST | -1.3692 | ICM | FALSE | FALSE | Mt | Calcium looping kiln | Limestone (material input for clinker production)
ICMKLND01 | ICMCLK | 1 | ICM | TRUE | FALSE | Mt | Dry kiln, best available technology (BAT) | Clinker
ICMKLND01 | IND_NGABOM | -0.039843 | ICM | FALSE | TRUE | PJ | Dry kiln, best available technology (BAT) | natural gas and biomethane
ICMKLND01 | INDCO2P | 602.5306 | ICM | FALSE | TRUE | Kt | Dry kiln, best available technology (BAT) | process-related CO2 (sector-wise accounting system, industry sector)
ICMKLND01 | INDCOA | -2.123 | ICM | FALSE | TRUE | PJ | Dry kiln, best available technology (BAT) | Coal for the industry sector
ICMKLND01 | INDDISTELC | -0.015439 | ICM | FALSE | TRUE | PJ | Dry kiln, best available technology (BAT) | Electricity for the industry sector (after distribution grid)
ICMKLND01 | INDHFO | 0 | ICM | FALSE | TRUE | kt | Dry kiln, best available technology (BAT) | Heavy fuel oil for the industry sector
ICMKLND01 | INDLFO | -0.031245 | ICM | FALSE | TRUE | PJ | Dry kiln, best available technology (BAT) | Light fuel oil for the industry sector
ICMKLND01 | INDMSWINO | -1.6403 | ICM | FALSE | TRUE | PJ | Dry kiln, best available technology (BAT) | Coal for the industry sector
ICMKLND01 | INDMSWORG | 0 | ICM | FALSE | TRUE | PJ | Dry kiln, best available technology (BAT) | Organic waste for the industry sector
ICMKLND01 | INDNEUMSC | -0.0167 | ICM | FALSE | FALSE | PJ | Dry kiln, best available technology (BAT) | Miscellaneous petroleum products (phta, lubricants, bitumen, petroleum coke, etc.) for the non-energy fuel use
ICMKLND01 | MCMLST | -1.3692 | ICM | FALSE | FALSE | Mt | Dry kiln, best available technology (BAT) | Limestone (material input for clinker production)
ICMKLNMAQ02 | ELCGEN | 0 | ICM | FALSE | FALSE | PJ | Advanced Amine (MDEA) - BAT KILN (Cormos 2017) (CCS) | Generated electricity (before transmission grid)
ICMKLNMAQ02 | ICMCLK | 1 | ICM | TRUE | FALSE | Mt | Advanced Amine (MDEA) - BAT KILN (Cormos 2017) (CCS) | Clinker
ICMKLNMAQ02 | IND_NGABOM | 0 | ICM | FALSE | TRUE | PJ | Advanced Amine (MDEA) - BAT KILN (Cormos 2017) (CCS) | natural gas and biomethane
ICMKLNMAQ02 | INDCO2P | 602.5306 | ICM | FALSE | TRUE | Kt | Advanced Amine (MDEA) - BAT KILN (Cormos 2017) (CCS) | process-related CO2 (sector-wise accounting system, industry sector)
ICMKLNMAQ02 | INDCOA | -4.0708 | ICM | FALSE | TRUE | PJ | Advanced Amine (MDEA) - BAT KILN (Cormos 2017) (CCS) | Coal for the industry sector
ICMKLNMAQ02 | INDDISTELC | -0.91544 | ICM | FALSE | TRUE | PJ | Advanced Amine (MDEA) - BAT KILN (Cormos 2017) (CCS) | Electricity for the industry sector (after distribution grid)
ICMKLNMAQ02 | INDMSWINO | -3.051 | ICM | FALSE | TRUE | PJ | Advanced Amine (MDEA) - BAT KILN (Cormos 2017) (CCS) | Coal for the industry sector
ICMKLNMAQ02 | INDNEUMSC | 0 | ICM | FALSE | TRUE | PJ | Advanced Amine (MDEA) - BAT KILN (Cormos 2017) (CCS) | Miscellaneous petroleum products (phta, lubricants, bitumen, petroleum coke, etc.) for the non-energy fuel use
ICMKLNMAQ02 | MCMLST | -1.3692 | ICM | FALSE | FALSE | Mt | Advanced Amine (MDEA) - BAT KILN (Cormos 2017) (CCS) | Limestone (material input for clinker production)
ICMKLNMCQ01 | ELCGEN | 1.8432 | ICM | FALSE | FALSE | PJ | Dry kiln with coal CHP and MEA CCS | Generated electricity (before transmission grid)
ICMKLNMCQ01 | ICMCLK | 1 | ICM | TRUE | FALSE | Mt | Dry kiln with coal CHP and MEA CCS | Clinker
ICMKLNMCQ01 | IND_NGABOM | 0 | ICM | FALSE | TRUE | PJ | Dry kiln with coal CHP and MEA CCS | natural gas and biomethane
ICMKLNMCQ01 | INDCO2P | 808.9674 | ICM | FALSE | TRUE | Kt | Dry kiln with coal CHP and MEA CCS | process-related CO2 (sector-wise accounting system, industry sector)
ICMKLNMCQ01 | INDCOA | -9.9278 | ICM | FALSE | TRUE | PJ | Dry kiln with coal CHP and MEA CCS | Coal for the industry sector
ICMKLNMCQ01 | INDDISTELC | -0.32147 | ICM | FALSE | TRUE | PJ | Dry kiln with coal CHP and MEA CCS | Electricity for the industry sector (after distribution grid)
ICMKLNMCQ01 | INDMSWINO | -1.6403 | ICM | FALSE | TRUE | PJ | Dry kiln with coal CHP and MEA CCS | Coal for the industry sector
ICMKLNMCQ01 | INDNEUMSC | -0.83515 | ICM | FALSE | TRUE | PJ | Dry kiln with coal CHP and MEA CCS | Miscellaneous petroleum products (phta, lubricants, bitumen, petroleum coke, etc.) for the non-energy fuel use
ICMKLNMCQ01 | MCMLST | -1.3763 | ICM | FALSE | FALSE | Mt | Dry kiln with coal CHP and MEA CCS | Limestone (material input for clinker production)
ICMKLNMNQ01 | ELCGEN | 0 | ICM | FALSE | FALSE | PJ | Dry kiln with natural gas CHP and MEA CCS | Generated electricity (before transmission grid)
ICMKLNMNQ01 | ICMCLK | 1 | ICM | TRUE | FALSE | Mt | Dry kiln with natural gas CHP and MEA CCS | Clinker
ICMKLNMNQ01 | IND_NGABOM | -4.9148 | ICM | FALSE | TRUE | PJ | Dry kiln with natural gas CHP and MEA CCS | natural gas and biomethane
ICMKLNMNQ01 | IND_SOLIDBIO | 0 | ICM | FALSE | FALSE | PJ | Dry kiln with natural gas CHP and MEA CCS | process-related CO2 (sector-wise accounting system, industry sector)
ICMKLNMNQ01 | INDCO2P | 602.5306 | ICM | FALSE | TRUE | Kt | Dry kiln with natural gas CHP and MEA CCS | process-related CO2 (sector-wise accounting system, industry sector)
ICMKLNMNQ01 | INDCOA | -2.123 | ICM | FALSE | TRUE | PJ | Dry kiln with natural gas CHP and MEA CCS | Coal for the industry sector
ICMKLNMNQ01 | INDDISTELC | -0.015439 | ICM | FALSE | TRUE | PJ | Dry kiln with natural gas CHP and MEA CCS | Electricity for the industry sector (after distribution grid)
ICMKLNMNQ01 | INDMSWINO | -1.6403 | ICM | FALSE | TRUE | PJ | Dry kiln with natural gas CHP and MEA CCS | Coal for the industry sector
ICMKLNMNQ01 | INDNEUMSC | 0 | ICM | FALSE | TRUE | PJ | Dry kiln with natural gas CHP and MEA CCS | Miscellaneous petroleum products (phta, lubricants, bitumen, petroleum coke, etc.) for the non-energy fuel use
ICMKLNMNQ01 | MCMLST | -1.3692 | ICM | FALSE | FALSE | Mt | Dry kiln with natural gas CHP and MEA CCS | Limestone (material input for clinker production)
ICMKLNOXQ01 | ELCGEN | 0 | ICM | FALSE | FALSE | PJ | BAT kiln full oxyfuel (CCS) | Generated electricity (before transmission grid)
ICMKLNOXQ01 | ICMCLK | 1 | ICM | TRUE | FALSE | Mt | BAT kiln full oxyfuel (CCS) | Clinker
ICMKLNOXQ01 | IND_NGABOM | 0 | ICM | FALSE | TRUE | PJ | BAT kiln full oxyfuel (CCS) | natural gas and biomethane
ICMKLNOXQ01 | INDCO2P | 602.5306 | ICM | FALSE | TRUE | Kt | BAT kiln full oxyfuel (CCS) | process-related CO2 (sector-wise accounting system, industry sector)
ICMKLNOXQ01 | INDCOA | -1.9165 | ICM | FALSE | TRUE | PJ | BAT kiln full oxyfuel (CCS) | Coal for the industry sector
ICMKLNOXQ01 | INDDISTELC | -1.2154 | ICM | FALSE | TRUE | PJ | BAT kiln full oxyfuel (CCS) | Electricity for the industry sector (after distribution grid)
ICMKLNOXQ01 | INDMSWINO | -1.2302 | ICM | FALSE | TRUE | PJ | BAT kiln full oxyfuel (CCS) | Coal for the industry sector
ICMKLNOXQ01 | INDNEUMSC | -0.0167 | ICM | FALSE | TRUE | PJ | BAT kiln full oxyfuel (CCS) | Miscellaneous petroleum products (phta, lubricants, bitumen, petroleum coke, etc.) for the non-energy fuel use
ICMKLNOXQ01 | MCMLST | -1.3561 | ICM | FALSE | FALSE | Mt | BAT kiln full oxyfuel (CCS) | Limestone (material input for clinker production)
ICMKLNPOQ01 | ELCGEN | 0 | ICM | FALSE | FALSE | PJ | Partial oxyfuel dry kiln with CCS | Generated electricity (before transmission grid)
ICMKLNPOQ01 | ICMCLK | 1 | ICM | TRUE | FALSE | Mt | Partial oxyfuel dry kiln with CCS | Clinker
ICMKLNPOQ01 | IND_NGABOM | 0 | ICM | FALSE | TRUE | PJ | Partial oxyfuel dry kiln with CCS | natural gas and biomethane
ICMKLNPOQ01 | INDCO2P | 602.5306 | ICM | FALSE | TRUE | Kt | Partial oxyfuel dry kiln with CCS | process-related CO2 (sector-wise accounting system, industry sector)
ICMKLNPOQ01 | INDCOA | -1.9165 | ICM | FALSE | TRUE | PJ | Partial oxyfuel dry kiln with CCS | Coal for the industry sector
ICMKLNPOQ01 | INDDISTELC | -1.2154 | ICM | FALSE | TRUE | PJ | Partial oxyfuel dry kiln with CCS | Electricity for the industry sector (after distribution grid)
ICMKLNPOQ01 | INDMSWINO | -1.2302 | ICM | FALSE | TRUE | PJ | Partial oxyfuel dry kiln with CCS | Coal for the industry sector
ICMKLNPOQ01 | INDNEUMSC | -0.0167 | ICM | FALSE | TRUE | PJ | Partial oxyfuel dry kiln with CCS | Miscellaneous petroleum products (phta, lubricants, bitumen, petroleum coke, etc.) for the non-energy fuel use
ICMKLNPOQ01 | MCMLST | -1.3692 | ICM | FALSE | FALSE | Mt | Partial oxyfuel dry kiln with CCS | Limestone (material input for clinker production)
ICMKLNWST02 | ICMCLK | 1 | ICM | TRUE | FALSE | Mt | Fluidised bed kiln with waste utilisation | Clinker
ICMKLNWST02 | IND_NGABOM | -3.1569 | ICM | FALSE | TRUE | PJ | Fluidised bed kiln with waste utilisation | natural gas and biomethane
ICMKLNWST02 | INDCO2P | 616.9214 | ICM | FALSE | TRUE | Kt | Fluidised bed kiln with waste utilisation | process-related CO2 (sector-wise accounting system, industry sector)
ICMKLNWST02 | INDCOA | -0.6569 | ICM | FALSE | TRUE | PJ | Fluidised bed kiln with waste utilisation | Coal for the industry sector
ICMKLNWST02 | INDDISTELC | -0.01619 | ICM | FALSE | TRUE | PJ | Fluidised bed kiln with waste utilisation | Electricity for the industry sector (after distribution grid)
ICMKLNWST02 | INDHFO | -0.1326 | ICM | FALSE | TRUE | kt | Fluidised bed kiln with waste utilisation | Heavy fuel oil for the industry sector
ICMKLNWST02 | INDLFO | -0.038068 | ICM | FALSE | TRUE | PJ | Fluidised bed kiln with waste utilisation | Light fuel oil for the industry sector
ICMKLNWST02 | INDMSWINO | -3.8405 | ICM | FALSE | TRUE | PJ | Fluidised bed kiln with waste utilisation | Coal for the industry sector
ICMKLNWST02 | INDMSWORG | -3.8405 | ICM | FALSE | TRUE | PJ | Fluidised bed kiln with waste utilisation | Organic waste for the industry sector
ICMKLNWST02 | MCMLST | -1.2636 | ICM | FALSE | FALSE | Mt | Fluidised bed kiln with waste utilisation | Limestone (material input for clinker production)
ICMLOCARB01 | ICM | 1 | ICM | TRUE | FALSE | Mt | Alternative low carbon cement | Cement (demand commodity)
ICMLOCARB01 | IND_NGABOM | -1.5629 | ICM | FALSE | TRUE | PJ | Alternative low carbon cement | natural gas and biomethane
ICMLOCARB01 | INDCO2P | 97.4433 | ICM | FALSE | TRUE | Kt | Alternative low carbon cement | process-related CO2 (sector-wise accounting system, industry sector)
ICMLOCARB01 | INDCOA | -0.78917 | ICM | FALSE | TRUE | PJ | Alternative low carbon cement | Coal for the industry sector
ICMLOCARB01 | INDDISTELC | -0.023396 | ICM | FALSE | TRUE | PJ | Alternative low carbon cement | Electricity for the industry sector (after distribution grid)
ICMLOCARB01 | INDHFO | -0.065646 | ICM | FALSE | TRUE | kt | Alternative low carbon cement | Heavy fuel oil for the industry sector
ICMLOCARB01 | INDLFO | -0.27474 | ICM | FALSE | TRUE | PJ | Alternative low carbon cement | Light fuel oil for the industry sector
ICMLOCARB01 | INDMSWINO | -0.50646 | ICM | FALSE | TRUE | PJ | Alternative low carbon cement | Coal for the industry sector
ICMLOCARB01 | INDMSWORG | -1.3786 | ICM | FALSE | TRUE | PJ | Alternative low carbon cement | Organic waste for the industry sector
ICMLOCARB01 | MCMLST | -0.20609 | ICM | FALSE | FALSE | Mt | Alternative low carbon cement | Limestone (material input for clinker production)
ICN01 | ICN | 1 | ICN | TRUE | FALSE | PJ | Demand technology (not an actual technology only transforms energy services (ICNOTH) into final demand commodity (ICN)) | Demand commodity for the other industries (in PJ of useful energy)
ICN01 | ICNOTH | -1 | ICN | FALSE | FALSE | PJ | Demand technology (not an actual technology only transforms energy services (ICNOTH) into final demand commodity (ICN)) | Other energy services for the other industries
ICNOTHBIOS01 | ICNOTH | 1 | ICN | TRUE | FALSE | PJ | Generic process technology for other energy services based on solid biomass | Other energy services for the other industries
ICNOTHBIOS01 | IND_SOLIDBIOMSW | -1.1236 | ICN | FALSE | TRUE | PJ | Generic process technology for other energy services based on solid biomass | Organic waste, woody crops, waste wood, wood pellets, poultry waste and inorganic waste
ICNOTHELC01 | ICNOTH | 1 | ICN | TRUE | FALSE | PJ | Generic process technology for other energy services based on electricity | Other energy services for the other industries
ICNOTHELC01 | INDDISTELC | -1.0101 | ICN | FALSE | TRUE | PJ | Generic process technology for other energy services based on electricity | Electricity for the industry sector (after distribution grid)
ICNOTHHCO01 | ICNOTH | 1 | ICN | TRUE | FALSE | PJ | Generic process technology for other energy services based on coal | Other energy services for the other industries
ICNOTHHCO01 | INDCOA | -1.1236 | ICN | FALSE | TRUE | PJ | Generic process technology for other energy services based on coal | Coal for the industry sector
ICNOTHHDG01 | ICNOTH | 1 | ICN | TRUE | FALSE | PJ | Generic process technology for other energy services based on hydrogen | Other energy services for the other industries
ICNOTHHDG01 | INDMAINSHYG | -1.087 | ICN | FALSE | FALSE | PJ | Generic process technology for other energy services based on hydrogen | Hydrogen for the industry sector (after distribution grid)
ICNOTHLPG01 | ICNOTH | 1 | ICN | TRUE | FALSE | PJ | Generic process technology for other energy services based on liquified petroleum gas | Other energy services for the other industries
ICNOTHLPG01 | INDLPG | -1.087 | ICN | FALSE | TRUE | PJ | Generic process technology for other energy services based on liquified petroleum gas | Liquified petroleum gas for the industry sector
ICNOTHNGA01 | ICNOTH | 1 | ICN | TRUE | FALSE | PJ | Generic process technology for other energy services based on natural gas / biomethane | Other energy services for the other industries
ICNOTHNGA01 | IND_NGABOM | -1.087 | ICN | FALSE | TRUE | PJ | Generic process technology for other energy services based on natural gas / biomethane | natural gas and biomethane
ICR01 | ICR | 1 | ICR | TRUE | FALSE | PJ | Demand technology (not an actual technology only transforms energy services (ICRDRY, ICRHTH, ICRLTH, ICRMOT, ICROTH, ICRSPC) into final demand commodity (ICR)) | Demand commodity for the non-metallic minerals sector (in PJ of useful energy)
ICR01 | ICRDRY | -0.044336 | ICR | FALSE | FALSE | PJ | Demand technology (not an actual technology only transforms energy services (ICRDRY, ICRHTH, ICRLTH, ICRMOT, ICROTH, ICRSPC) into final demand commodity (ICR)) | Drying / Separation services for the non-metallic minerals sector
ICR01 | ICRHTH | -0.69262 | ICR | FALSE | FALSE | PJ | Demand technology (not an actual technology only transforms energy services (ICRDRY, ICRHTH, ICRLTH, ICRMOT, ICROTH, ICRSPC) into final demand commodity (ICR)) | High temperature heat for the non-metallic minerals sector
ICR01 | ICRLTH | -0.054413 | ICR | FALSE | FALSE | PJ | Demand technology (not an actual technology only transforms energy services (ICRDRY, ICRHTH, ICRLTH, ICRMOT, ICROTH, ICRSPC) into final demand commodity (ICR)) | Low temperature heat for the non-metallic minerals sector
ICR01 | ICRMOT | -0.11883 | ICR | FALSE | FALSE | PJ | Demand technology (not an actual technology only transforms energy services (ICRDRY, ICRHTH, ICRLTH, ICRMOT, ICROTH, ICRSPC) into final demand commodity (ICR)) | Motor drive for the non-metallic minerals sector
ICR01 | ICROTH | -0.075314 | ICR | FALSE | FALSE | PJ | Demand technology (not an actual technology only transforms energy services (ICRDRY, ICRHTH, ICRLTH, ICRMOT, ICROTH, ICRSPC) into final demand commodity (ICR)) | Other energy services for the non-metallic minerals sector
ICR01 | ICRSPC | -0.014486 | ICR | FALSE | FALSE | PJ | Demand technology (not an actual technology only transforms energy services (ICRDRY, ICRHTH, ICRLTH, ICRMOT, ICROTH, ICRSPC) into final demand commodity (ICR)) | Low temperature heat for the non-metallic minerals sector
ICRDRYELC01 | ICRDRY | 1 | ICR | TRUE | FALSE | PJ | Drying / separation technology based on electricity | Drying / Separation services for the non-metallic minerals sector
ICRDRYELC01 | INDDISTELC | -1.0526 | ICR | FALSE | TRUE | PJ | Drying / separation technology based on electricity | Electricity for the industry sector (after distribution grid)
ICRDRYELCHP01 | ICRDRY | 1 | ICR | TRUE | FALSE | PJ | Drying / separation technology based on heat pump | Drying / Separation services for the non-metallic minerals sector
ICRDRYELCHP01 | INDDISTELC | -0.33333 | ICR | FALSE | TRUE | PJ | Drying / separation technology based on heat pump | Electricity for the industry sector (after distribution grid)
ICRDRYHDG01 | ICRDRY | 1 | ICR | TRUE | FALSE | PJ | Drying / separation technology based on hydrogen | Drying / Separation services for the non-metallic minerals sector
ICRDRYHDG01 | INDMAINSHYG | -1.1765 | ICR | FALSE | FALSE | PJ | Drying / separation technology based on hydrogen | Hydrogen for the industry sector (after distribution grid)
ICRDRYNGA01 | ICRDRY | 1 | ICR | TRUE | FALSE | PJ | Drying / separation technology based on natural gas | Drying / Separation services for the non-metallic minerals sector
ICRDRYNGA01 | IND_NGABOM | -1.1765 | ICR | FALSE | TRUE | PJ | Drying / separation technology based on natural gas | natural gas and biomethane
ICRHTHBIOS01 | ICRHTH | 1 | ICR | TRUE | FALSE | PJ | High-temperature heat technology based on solid biomass (boiler) | High temperature heat for the non-metallic minerals sector
ICRHTHBIOS01 | IND_SOLIDBIOMSW | -1.25 | ICR | FALSE | TRUE | PJ | High-temperature heat technology based on solid biomass (boiler) | Organic waste, woody crops, waste wood, wood pellets, poultry waste and inorganic waste
ICRHTHELC01 | ICRHTH | 1 | ICR | TRUE | FALSE | PJ | High-temperature heat technology based on electricity (boiler) | High temperature heat for the non-metallic minerals sector
ICRHTHELC01 | INDDISTELC | -1.1111 | ICR | FALSE | TRUE | PJ | High-temperature heat technology based on electricity (boiler) | Electricity for the industry sector (after distribution grid)
ICRHTHHCO01 | ICRHTH | 1 | ICR | TRUE | FALSE | PJ | High-temperature heat technology based on coal (boiler) | High temperature heat for the non-metallic minerals sector
ICRHTHHCO01 | INDCOA | -1.25 | ICR | FALSE | TRUE | PJ | High-temperature heat technology based on coal (boiler) | Coal for the industry sector
ICRHTHHDG01 | ICRHTH | 1 | ICR | TRUE | FALSE | PJ | High-temperature heat technology based on hydrogen (boiler) | High temperature heat for the non-metallic minerals sector
ICRHTHHDG01 | INDMAINSHYG | -1.25 | ICR | FALSE | FALSE | PJ | High-temperature heat technology based on hydrogen (boiler) | Hydrogen for the industry sector (after distribution grid)
ICRHTHNGA01 | ICRHTH | 1 | ICR | TRUE | FALSE | PJ | High-temperature heat technology based on natural gas / biomethane (boiler) | High temperature heat for the non-metallic minerals sector
ICRHTHNGA01 | IND_NGABOM | -1.25 | ICR | FALSE | TRUE | PJ | High-temperature heat technology based on natural gas / biomethane (boiler) | natural gas and biomethane
ICRLTHBIOS01 | ICRLTH | 1 | ICR | TRUE | FALSE | PJ | Low-temperature heat technology based on solid biomass (boiler) | Low temperature heat for the non-metallic minerals sector
ICRLTHBIOS01 | IND_SOLIDBIOMSW | -1.1236 | ICR | FALSE | TRUE | PJ | Low-temperature heat technology based on solid biomass (boiler) | Organic waste, woody crops, waste wood, wood pellets, poultry waste and inorganic waste
ICRLTHELC01 | ICRLTH | 1 | ICR | TRUE | FALSE | PJ | Low-temperature heat technology based on electricity (boiler) | Low temperature heat for the non-metallic minerals sector
ICRLTHELC01 | INDDISTELC | -1.0101 | ICR | FALSE | TRUE | PJ | Low-temperature heat technology based on electricity (boiler) | Electricity for the industry sector (after distribution grid)
ICRLTHELCHP01 | ICRLTH | 1 | ICR | TRUE | FALSE | PJ | Low-temperature heat technology based on heat pump | Low temperature heat for the non-metallic minerals sector
ICRLTHELCHP01 | INDDISTELC | -0.33333 | ICR | FALSE | TRUE | PJ | Low-temperature heat technology based on heat pump | Electricity for the industry sector (after distribution grid)
ICRLTHHDG01 | ICRLTH | 1 | ICR | TRUE | FALSE | PJ | Low-temperature heat technology based on hydrogen (boiler) | Low temperature heat for the non-metallic minerals sector
ICRLTHHDG01 | INDMAINSHYG | -1.087 | ICR | FALSE | FALSE | PJ | Low-temperature heat technology based on hydrogen (boiler) | Hydrogen for the industry sector (after distribution grid)
ICRLTHNGA01 | ICRLTH | 1 | ICR | TRUE | FALSE | PJ | Low-temperature heat technology based on natural gas (boiler) | Low temperature heat for the non-metallic minerals sector
ICRLTHNGA01 | IND_NGABOM | -1.087 | ICR | FALSE | TRUE | PJ | Low-temperature heat technology based on natural gas (boiler) | natural gas and biomethane
ICRMOTELC01 | ICRMOT | 1 | ICR | TRUE | FALSE | PJ | Electric motor technology | Motor drive for the non-metallic minerals sector
ICRMOTELC01 | INDDISTELC | -1.0225 | ICR | FALSE | TRUE | PJ | Electric motor technology | Electricity for the industry sector (after distribution grid)
ICROTHBIOS01 | ICROTH | 1 | ICR | TRUE | FALSE | PJ | Generic process technology for other energy services based on solid biomass | Other energy services for the non-metallic minerals sector
ICROTHBIOS01 | IND_SOLIDBIOMSW | -1.1236 | ICR | FALSE | TRUE | PJ | Generic process technology for other energy services based on solid biomass | Organic waste, woody crops, waste wood, wood pellets, poultry waste and inorganic waste
ICROTHELC01 | ICROTH | 1 | ICR | TRUE | FALSE | PJ | Generic process technology for other energy services based on electricity | Other energy services for the non-metallic minerals sector
ICROTHELC01 | INDDISTELC | -1.0101 | ICR | FALSE | TRUE | PJ | Generic process technology for other energy services based on electricity | Electricity for the industry sector (after distribution grid)
ICROTHHDG01 | ICROTH | 1 | ICR | TRUE | FALSE | PJ | Generic process technology for other energy services based on hydrogen | Other energy services for the non-metallic minerals sector
ICROTHHDG01 | INDMAINSHYG | -1.087 | ICR | FALSE | FALSE | PJ | Generic process technology for other energy services based on hydrogen | Hydrogen for the industry sector (after distribution grid)
ICROTHNGA01 | ICROTH | 1 | ICR | TRUE | FALSE | PJ | Generic process technology for other energy services based on natural gas / biomethane | Other energy services for the non-metallic minerals sector
ICROTHNGA01 | IND_NGABOM | -1.087 | ICR | FALSE | TRUE | PJ | Generic process technology for other energy services based on natural gas / biomethane | natural gas and biomethane
ICRSPCBIOS01 | ICRSPC | 1 | ICR | TRUE | FALSE | PJ | Low-temperature space heat technology based on solid biomass (boiler) | Low temperature heat for the non-metallic minerals sector
ICRSPCBIOS01 | IND_SOLIDBIOMSW | -1.1111 | ICR | FALSE | TRUE | PJ | Low-temperature space heat technology based on solid biomass (boiler) | Organic waste, woody crops, waste wood, wood pellets, poultry waste and inorganic waste
ICRSPCELC01 | ICRSPC | 1 | ICR | TRUE | FALSE | PJ | Low-temperature space heat technology based on electricity (boiler) | Low temperature heat for the non-metallic minerals sector
ICRSPCELC01 | INDDISTELC | -1.0101 | ICR | FALSE | TRUE | PJ | Low-temperature space heat technology based on electricity (boiler) | Electricity for the industry sector (after distribution grid)
ICRSPCELCHP01 | ICRSPC | 1 | ICR | TRUE | FALSE | PJ | Low-temperature space heat technology based on heat pump | Low temperature heat for the non-metallic minerals sector
ICRSPCELCHP01 | INDDISTELC | -0.25 | ICR | FALSE | TRUE | PJ | Low-temperature space heat technology based on heat pump | Electricity for the industry sector (after distribution grid)
ICRSPCHDG01 | ICRSPC | 1 | ICR | TRUE | FALSE | PJ | Low-temperature space heat technology based on hydrogen (boiler) | Low temperature heat for the non-metallic minerals sector
ICRSPCHDG01 | INDMAINSHYG | -1.0753 | ICR | FALSE | FALSE | PJ | Low-temperature space heat technology based on hydrogen (boiler) | Hydrogen for the industry sector (after distribution grid)
ICRSPCNGA01 | ICRSPC | 1 | ICR | TRUE | FALSE | PJ | Low-temperature space heat technology based on natural gas (boiler) | Low temperature heat for the non-metallic minerals sector
ICRSPCNGA01 | IND_NGABOM | -1.0753 | ICR | FALSE | TRUE | PJ | Low-temperature space heat technology based on natural gas (boiler) | natural gas and biomethane
IEE01 | IEE | 1 | IEE | TRUE | FALSE | PJ | Demand technology (not an actual technology only transforms energy services (IEEHTH, IEELTH, IEEMOT, IEEOTH, IEESPC) into final demand commodity (IEE)) | Demand commodity for the other industries (in PJ of useful energy)
IEE01 | IEEHTH | -0.025404 | IEE | FALSE | FALSE | PJ | Demand technology (not an actual technology only transforms energy services (IEEHTH, IEELTH, IEEMOT, IEEOTH, IEESPC) into final demand commodity (IEE)) | High temperature heat for the other industries
IEE01 | IEELTH | -0.29808 | IEE | FALSE | FALSE | PJ | Demand technology (not an actual technology only transforms energy services (IEEHTH, IEELTH, IEEMOT, IEEOTH, IEESPC) into final demand commodity (IEE)) | Low temperature heat for the other industries
IEE01 | IEEMOT | -0.014119 | IEE | FALSE | FALSE | PJ | Demand technology (not an actual technology only transforms energy services (IEEHTH, IEELTH, IEEMOT, IEEOTH, IEESPC) into final demand commodity (IEE)) | Motor drive for the other industries
IEE01 | IEEOTH | -0.25926 | IEE | FALSE | FALSE | PJ | Demand technology (not an actual technology only transforms energy services (IEEHTH, IEELTH, IEEMOT, IEEOTH, IEESPC) into final demand commodity (IEE)) | Other energy services for the other industries
IEE01 | IEESPC | -0.40313 | IEE | FALSE | FALSE | PJ | Demand technology (not an actual technology only transforms energy services (IEEHTH, IEELTH, IEEMOT, IEEOTH, IEESPC) into final demand commodity (IEE)) | Low temperature heat for the other industries
IEEHTHBIOS01 | IEEHTH | 1 | IEE | TRUE | FALSE | PJ | High-temperature heat technology based on solid biomass (boiler) | High temperature heat for the other industries
IEEHTHBIOS01 | IND_SOLIDBIOMSW | -1.6667 | IEE | FALSE | TRUE | PJ | High-temperature heat technology based on solid biomass (boiler) | Organic waste, woody crops, waste wood, wood pellets, poultry waste and inorganic waste
IEEHTHELC01 | IEEHTH | 1 | IEE | TRUE | FALSE | PJ | High-temperature heat technology based on electricity (boiler) | High temperature heat for the other industries
IEEHTHELC01 | INDDISTELC | -1.1765 | IEE | FALSE | TRUE | PJ | High-temperature heat technology based on electricity (boiler) | Electricity for the industry sector (after distribution grid)
IEEHTHHCO01 | IEEHTH | 1 | IEE | TRUE | FALSE | PJ | High-temperature heat technology based on coal (boiler) | High temperature heat for the other industries
IEEHTHHCO01 | INDCOA | -1.6667 | IEE | FALSE | TRUE | PJ | High-temperature heat technology based on coal (boiler) | Coal for the industry sector
IEEHTHHDG01 | IEEHTH | 1 | IEE | TRUE | FALSE | PJ | High-temperature heat technology based on hydrogen (boiler) | High temperature heat for the other industries
IEEHTHHDG01 | INDMAINSHYG | -1.6667 | IEE | FALSE | FALSE | PJ | High-temperature heat technology based on hydrogen (boiler) | Hydrogen for the industry sector (after distribution grid)
IEEHTHLPG01 | IEEHTH | 1 | IEE | TRUE | FALSE | PJ | High-temperature heat technology based on liquified petroleum gas (boiler) | High temperature heat for the other industries
IEEHTHLPG01 | INDLPG | -1.6667 | IEE | FALSE | TRUE | PJ | High-temperature heat technology based on liquified petroleum gas (boiler) | Liquified petroleum gas for the industry sector
IEEHTHNGA01 | IEEHTH | 1 | IEE | TRUE | FALSE | PJ | High-temperature heat technology based on natural gas / biomethane (boiler) | High temperature heat for the other industries
IEEHTHNGA01 | IND_NGABOM | -1.6667 | IEE | FALSE | TRUE | PJ | High-temperature heat technology based on natural gas / biomethane (boiler) | natural gas and biomethane
IEELTHBIOS01 | IEELTH | 1 | IEE | TRUE | FALSE | PJ | Low-temperature heat technology based on solid biomass (boiler) | Low temperature heat for the other industries
IEELTHBIOS01 | IND_SOLIDBIOMSW | -1.1236 | IEE | FALSE | TRUE | PJ | Low-temperature heat technology based on solid biomass (boiler) | Organic waste, woody crops, waste wood, wood pellets, poultry waste and inorganic waste
IEELTHELC01 | IEELTH | 1 | IEE | TRUE | FALSE | PJ | Low-temperature heat technology based on electricity (boiler) | Low temperature heat for the other industries
IEELTHELC01 | INDDISTELC | -1.0101 | IEE | FALSE | TRUE | PJ | Low-temperature heat technology based on electricity (boiler) | Electricity for the industry sector (after distribution grid)
IEELTHELCHP01 | IEELTH | 1 | IEE | TRUE | FALSE | PJ | Low-temperature heat technology based on heat pump | Low temperature heat for the other industries
IEELTHELCHP01 | INDDISTELC | -0.33333 | IEE | FALSE | TRUE | PJ | Low-temperature heat technology based on heat pump | Electricity for the industry sector (after distribution grid)
IEELTHHCO01 | IEELTH | 1 | IEE | TRUE | FALSE | PJ | Low-temperature heat technology based on coal (boiler) | Low temperature heat for the other industries
IEELTHHCO01 | INDCOA | -1.1236 | IEE | FALSE | TRUE | PJ | Low-temperature heat technology based on coal (boiler) | Coal for the industry sector
IEELTHHDG01 | IEELTH | 1 | IEE | TRUE | FALSE | PJ | Low-temperature heat technology based on hydrogen (boiler) | Low temperature heat for the other industries
IEELTHHDG01 | INDMAINSHYG | -1.087 | IEE | FALSE | FALSE | PJ | Low-temperature heat technology based on hydrogen (boiler) | Hydrogen for the industry sector (after distribution grid)
IEELTHLPG01 | IEELTH | 1 | IEE | TRUE | FALSE | PJ | Low-temperature heat technology based on liquified petroleum gas (boiler) | Low temperature heat for the other industries
IEELTHLPG01 | INDLPG | -1.087 | IEE | FALSE | TRUE | PJ | Low-temperature heat technology based on liquified petroleum gas (boiler) | Liquified petroleum gas for the industry sector
IEELTHNGA01 | IEELTH | 1 | IEE | TRUE | FALSE | PJ | Low-temperature heat technology based on natural gas (boiler) | Low temperature heat for the other industries
IEELTHNGA01 | IND_NGABOM | -1.087 | IEE | FALSE | TRUE | PJ | Low-temperature heat technology based on natural gas (boiler) | natural gas and biomethane
IEEMOTELC01 | IEEMOT | 1 | IEE | TRUE | FALSE | PJ | Electric motor technology | Motor drive for the other industries
IEEMOTELC01 | INDDISTELC | -1.0225 | IEE | FALSE | TRUE | PJ | Electric motor technology | Electricity for the industry sector (after distribution grid)
IEEOTHBIOS01 | IEEOTH | 1 | IEE | TRUE | FALSE | PJ | Generic process technology for other energy services based on solid biomass | Other energy services for the other industries
IEEOTHBIOS01 | IND_SOLIDBIOMSW | -1.1236 | IEE | FALSE | TRUE | PJ | Generic process technology for other energy services based on solid biomass | Organic waste, woody crops, waste wood, wood pellets, poultry waste and inorganic waste
IEEOTHELC01 | IEEOTH | 1 | IEE | TRUE | FALSE | PJ | Generic process technology for other energy services based on electricity | Other energy services for the other industries
IEEOTHELC01 | INDDISTELC | -1.0101 | IEE | FALSE | TRUE | PJ | Generic process technology for other energy services based on electricity | Electricity for the industry sector (after distribution grid)
IEEOTHHCO01 | IEEOTH | 1 | IEE | TRUE | FALSE | PJ | Generic process technology for other energy services based on coal | Other energy services for the other industries
IEEOTHHCO01 | INDCOA | -1.1236 | IEE | FALSE | TRUE | PJ | Generic process technology for other energy services based on coal | Coal for the industry sector
IEEOTHHDG01 | IEEOTH | 1 | IEE | TRUE | FALSE | PJ | Generic process technology for other energy services based on hydrogen | Other energy services for the other industries
IEEOTHHDG01 | INDMAINSHYG | -1.087 | IEE | FALSE | FALSE | PJ | Generic process technology for other energy services based on hydrogen | Hydrogen for the industry sector (after distribution grid)
IEEOTHLPG01 | IEEOTH | 1 | IEE | TRUE | FALSE | PJ | Generic process technology for other energy services based on liquified petroleum gas | Other energy services for the other industries
IEEOTHLPG01 | INDLPG | -1.087 | IEE | FALSE | TRUE | PJ | Generic process technology for other energy services based on liquified petroleum gas | Liquified petroleum gas for the industry sector
IEEOTHNGA01 | IEEOTH | 1 | IEE | TRUE | FALSE | PJ | Generic process technology for other energy services based on natural gas / biomethane | Other energy services for the other industries
IEEOTHNGA01 | IND_NGABOM | -1.087 | IEE | FALSE | TRUE | PJ | Generic process technology for other energy services based on natural gas / biomethane | natural gas and biomethane
IEESPCBIOS01 | IEESPC | 1 | IEE | TRUE | FALSE | PJ | Low-temperature space heat technology based on solid biomass (boiler) | Low temperature heat for the other industries
IEESPCBIOS01 | IND_SOLIDBIOMSW | -1.1111 | IEE | FALSE | TRUE | PJ | Low-temperature space heat technology based on solid biomass (boiler) | Organic waste, woody crops, waste wood, wood pellets, poultry waste and inorganic waste
IEESPCELC01 | IEESPC | 1 | IEE | TRUE | FALSE | PJ | Low-temperature space heat technology based on electricity (boiler) | Low temperature heat for the other industries
IEESPCELC01 | INDDISTELC | -1.0101 | IEE | FALSE | TRUE | PJ | Low-temperature space heat technology based on electricity (boiler) | Electricity for the industry sector (after distribution grid)
IEESPCELCHP01 | IEESPC | 1 | IEE | TRUE | FALSE | PJ | Low-temperature space heat technology based on heat pump | Low temperature heat for the other industries
IEESPCELCHP01 | INDDISTELC | -0.25 | IEE | FALSE | TRUE | PJ | Low-temperature space heat technology based on heat pump | Electricity for the industry sector (after distribution grid)
IEESPCHCO01 | IEESPC | 1 | IEE | TRUE | FALSE | PJ | Low-temperature space heat technology based on coal (boiler) | Low temperature heat for the other industries
IEESPCHCO01 | INDCOA | -1.1236 | IEE | FALSE | TRUE | PJ | Low-temperature space heat technology based on coal (boiler) | Coal for the industry sector
IEESPCHDG01 | IEESPC | 1 | IEE | TRUE | FALSE | PJ | Low-temperature space heat technology based on hydrogen (boiler) | Low temperature heat for the other industries
IEESPCHDG01 | INDMAINSHYG | -1.0753 | IEE | FALSE | FALSE | PJ | Low-temperature space heat technology based on hydrogen (boiler) | Hydrogen for the industry sector (after distribution grid)
IEESPCLPG01 | IEESPC | 1 | IEE | TRUE | FALSE | PJ | Low-temperature space heat technology based on liquified petroleum gas (boiler) | Low temperature heat for the other industries
IEESPCLPG01 | INDLPG | -1.0753 | IEE | FALSE | TRUE | PJ | Low-temperature space heat technology based on liquified petroleum gas (boiler) | Liquified petroleum gas for the industry sector
IEESPCNGA01 | IEESPC | 1 | IEE | TRUE | FALSE | PJ | Low-temperature space heat technology based on natural gas (boiler) | Low temperature heat for the other industries
IEESPCNGA01 | IND_NGABOM | -1.0753 | IEE | FALSE | TRUE | PJ | Low-temperature space heat technology based on natural gas (boiler) | natural gas and biomethane
IFD01 | IFD | 1 | IFD | TRUE | FALSE | PJ | Demand technology (not an actual technology only transforms energy services (IFDDRY, IFDLTH, IFDMOT, IFDREF, IFDOTH) into final demand commodity (IFD)) | Demand commodity for the food, drink and tobacco industry (in PJ of useful energy)
IFD01 | IFDDRY | -0.066774 | IFD | FALSE | FALSE | PJ | Demand technology (not an actual technology only transforms energy services (IFDDRY, IFDLTH, IFDMOT, IFDREF, IFDOTH) into final demand commodity (IFD)) | Drying / Separation services for the food, drink and tobacco industry
IFD01 | IFDLTH | -0.62938 | IFD | FALSE | FALSE | PJ | Demand technology (not an actual technology only transforms energy services (IFDDRY, IFDLTH, IFDMOT, IFDREF, IFDOTH) into final demand commodity (IFD)) | Low temperature heat for the food, drink and tobacco industry
IFD01 | IFDMOT | -0.086247 | IFD | FALSE | FALSE | PJ | Demand technology (not an actual technology only transforms energy services (IFDDRY, IFDLTH, IFDMOT, IFDREF, IFDOTH) into final demand commodity (IFD)) | Motor drive for the food, drink and tobacco industry
IFD01 | IFDOTH | -0.13458 | IFD | FALSE | FALSE | PJ | Demand technology (not an actual technology only transforms energy services (IFDDRY, IFDLTH, IFDMOT, IFDREF, IFDOTH) into final demand commodity (IFD)) | Other energy services for the food, drink and tobacco industry
IFD01 | IFDREF | -0.083022 | IFD | FALSE | FALSE | PJ | Demand technology (not an actual technology only transforms energy services (IFDDRY, IFDLTH, IFDMOT, IFDREF, IFDOTH) into final demand commodity (IFD)) | Refrigeration for the food, drink and tobacco industry
IFDCHPBIOS01 | ELCGEN | 0.1 | IFD | FALSE | FALSE | PJ | Steam turbine CHP based on solid biomass | Generated electricity (before transmission grid)
IFDCHPBIOS01 | IFDSTM | 1 | IFD | TRUE | FALSE | PJ | Steam turbine CHP based on solid biomass | Low-temperature steam/heat from CHP for the food, drink and tobacco industry
IFDCHPBIOS01 | IND_SOLIDBIOMSW | -1.375 | IFD | FALSE | TRUE | PJ | Steam turbine CHP based on solid biomass | Organic waste, woody crops, waste wood, wood pellets, poultry waste and inorganic waste
IFDCHPCCGTH01 | ELCGEN | 1.3 | IFD | FALSE | FALSE | PJ | CCGT CHP based on hydrogen | Generated electricity (before transmission grid)
IFDCHPCCGTH01 | IFDSTM | 1 | IFD | TRUE | FALSE | PJ | CCGT CHP based on hydrogen | Low-temperature steam/heat from CHP for the food, drink and tobacco industry
IFDCHPCCGTH01 | INDMAINSHYG | -3.1507 | IFD | FALSE | FALSE | PJ | CCGT CHP based on hydrogen | Hydrogen for the industry sector (after distribution grid)
IFDCHPGT01 | ELCGEN | 0.7 | IFD | FALSE | FALSE | PJ | Gas turbine CHP based on natural gas | Generated electricity (before transmission grid)
IFDCHPGT01 | IFDSTM | 1 | IFD | TRUE | FALSE | PJ | Gas turbine CHP based on natural gas | Low-temperature steam/heat from CHP for the food, drink and tobacco industry
IFDCHPGT01 | IND_NGABOMLFO | -2.4286 | IFD | FALSE | TRUE | PJ | Gas turbine CHP based on natural gas | tural gas, biomethane, light fuel oil
IFDDRYBIOS01 | IFDDRY | 1 | IFD | TRUE | FALSE | PJ | Drying / separation technology based on solid biomass | Drying / Separation services for the food, drink and tobacco industry
IFDDRYBIOS01 | IND_SOLIDBIOMSW | -1.1236 | IFD | FALSE | TRUE | PJ | Drying / separation technology based on solid biomass | Organic waste, woody crops, waste wood, wood pellets, poultry waste and inorganic waste
IFDDRYELC01 | IFDDRY | 1 | IFD | TRUE | FALSE | PJ | Drying / separation technology based on electricity | Drying / Separation services for the food, drink and tobacco industry
IFDDRYELC01 | INDDISTELC | -1.0101 | IFD | FALSE | TRUE | PJ | Drying / separation technology based on electricity | Electricity for the industry sector (after distribution grid)
IFDDRYELCHP01 | IFDDRY | 1 | IFD | TRUE | FALSE | PJ | Drying / separation technology based on heat pump | Drying / Separation services for the food, drink and tobacco industry
IFDDRYELCHP01 | INDDISTELC | -0.33333 | IFD | FALSE | TRUE | PJ | Drying / separation technology based on heat pump | Electricity for the industry sector (after distribution grid)
IFDDRYHCO01 | IFDDRY | 1 | IFD | TRUE | FALSE | PJ | Drying / separation technology based on coal | Drying / Separation services for the food, drink and tobacco industry
IFDDRYHCO01 | INDCOA | -1.1236 | IFD | FALSE | TRUE | PJ | Drying / separation technology based on coal | Coal for the industry sector
IFDDRYHDG01 | IFDDRY | 1 | IFD | TRUE | FALSE | PJ | Drying / separation technology based on hydrogen | Drying / Separation services for the food, drink and tobacco industry
IFDDRYHDG01 | INDMAINSHYG | -1.087 | IFD | FALSE | FALSE | PJ | Drying / separation technology based on hydrogen | Hydrogen for the industry sector (after distribution grid)
IFDDRYLPG01 | IFDDRY | 1 | IFD | TRUE | FALSE | PJ | Drying / separation technology based on liquified petroleum gas | Drying / Separation services for the food, drink and tobacco industry
IFDDRYLPG01 | INDLPG | -1.087 | IFD | FALSE | TRUE | PJ | Drying / separation technology based on liquified petroleum gas | Liquified petroleum gas for the industry sector
IFDDRYNGA01 | IFDDRY | 1 | IFD | TRUE | FALSE | PJ | Drying / separation technology based on natural gas | Drying / Separation services for the food, drink and tobacco industry
IFDDRYNGA01 | IND_NGABOM | -1.087 | IFD | FALSE | TRUE | PJ | Drying / separation technology based on natural gas | natural gas and biomethane
IFDDRYSTM01 | IFDDRY | 1 | IFD | TRUE | FALSE | PJ | Drying / separation technology based on low-temperature steam/heat from CHP (not an actual technology, only transfers heat from CHP plants, therefore no cost/capacity) | Drying / Separation services for the food, drink and tobacco industry
IFDDRYSTM01 | IFDSTM | -1 | IFD | FALSE | FALSE | PJ | Drying / separation technology based on low-temperature steam/heat from CHP (not an actual technology, only transfers heat from CHP plants, therefore no cost/capacity) | Low-temperature steam/heat from CHP for the food, drink and tobacco industry
IFDLTHBIOS01 | IFDLTH | 1 | IFD | TRUE | FALSE | PJ | Low-temperature heat technology based on solid biomass (boiler) | Low temperature heat for the food, drink and tobacco industry
IFDLTHBIOS01 | IND_SOLIDBIOMSW | -1.1236 | IFD | FALSE | TRUE | PJ | Low-temperature heat technology based on solid biomass (boiler) | Organic waste, woody crops, waste wood, wood pellets, poultry waste and inorganic waste
IFDLTHELC01 | IFDLTH | 1 | IFD | TRUE | FALSE | PJ | Low-temperature heat technology based on electricity (boiler) | Low temperature heat for the food, drink and tobacco industry
IFDLTHELC01 | INDDISTELC | -1.0101 | IFD | FALSE | TRUE | PJ | Low-temperature heat technology based on electricity (boiler) | Electricity for the industry sector (after distribution grid)
IFDLTHELCHP01 | IFDLTH | 1 | IFD | TRUE | FALSE | PJ | Low-temperature heat technology based on heat pump | Low temperature heat for the food, drink and tobacco industry
IFDLTHELCHP01 | INDDISTELC | -0.33333 | IFD | FALSE | TRUE | PJ | Low-temperature heat technology based on heat pump | Electricity for the industry sector (after distribution grid)
IFDLTHHCO01 | IFDLTH | 1 | IFD | TRUE | FALSE | PJ | Low-temperature heat technology based on coal (boiler) | Low temperature heat for the food, drink and tobacco industry
IFDLTHHCO01 | INDCOA | -1.1236 | IFD | FALSE | TRUE | PJ | Low-temperature heat technology based on coal (boiler) | Coal for the industry sector
IFDLTHHDG01 | IFDLTH | 1 | IFD | TRUE | FALSE | PJ | Low-temperature heat technology based on hydrogen (boiler) | Low temperature heat for the food, drink and tobacco industry
IFDLTHHDG01 | INDMAINSHYG | -1.087 | IFD | FALSE | FALSE | PJ | Low-temperature heat technology based on hydrogen (boiler) | Hydrogen for the industry sector (after distribution grid)
IFDLTHLPG01 | IFDLTH | 1 | IFD | TRUE | FALSE | PJ | Low-temperature heat technology based on liquified petroleum gas (boiler) | Low temperature heat for the food, drink and tobacco industry
IFDLTHLPG01 | INDLPG | -1.087 | IFD | FALSE | TRUE | PJ | Low-temperature heat technology based on liquified petroleum gas (boiler) | Liquified petroleum gas for the industry sector
IFDLTHNGA01 | IFDLTH | 1 | IFD | TRUE | FALSE | PJ | Low-temperature heat technology based on natural gas (boiler) | Low temperature heat for the food, drink and tobacco industry
IFDLTHNGA01 | IND_NGABOM | -1.087 | IFD | FALSE | TRUE | PJ | Low-temperature heat technology based on natural gas (boiler) | natural gas and biomethane
IFDLTHSTM01 | IFDLTH | 1 | IFD | TRUE | FALSE | PJ | Low-temperature heat technology based on low-temperature steam/heat from CHP (not an actual technology, only transfers heat from CHP plants, therefore no cost/capacity) | Low temperature heat for the food, drink and tobacco industry
IFDLTHSTM01 | IFDSTM | -1 | IFD | FALSE | FALSE | PJ | Low-temperature heat technology based on low-temperature steam/heat from CHP (not an actual technology, only transfers heat from CHP plants, therefore no cost/capacity) | Low-temperature steam/heat from CHP for the food, drink and tobacco industry
IFDMOTELC01 | IFDMOT | 1 | IFD | TRUE | FALSE | PJ | Electric motor technology | Motor drive for the food, drink and tobacco industry
IFDMOTELC01 | INDDISTELC | -1.0225 | IFD | FALSE | TRUE | PJ | Electric motor technology | Electricity for the industry sector (after distribution grid)
IFDOTHBIOS01 | IFDOTH | 1 | IFD | TRUE | FALSE | PJ | Generic process technology for other energy services based on solid biomass | Other energy services for the food, drink and tobacco industry
IFDOTHBIOS01 | IND_SOLIDBIOMSW | -1.1236 | IFD | FALSE | TRUE | PJ | Generic process technology for other energy services based on solid biomass | Organic waste, woody crops, waste wood, wood pellets, poultry waste and inorganic waste
IFDOTHELC01 | IFDOTH | 1 | IFD | TRUE | FALSE | PJ | Generic process technology for other energy services based on electricity | Other energy services for the food, drink and tobacco industry
IFDOTHELC01 | INDDISTELC | -1.0101 | IFD | FALSE | TRUE | PJ | Generic process technology for other energy services based on electricity | Electricity for the industry sector (after distribution grid)
IFDOTHHCO01 | IFDOTH | 1 | IFD | TRUE | FALSE | PJ | Generic process technology for other energy services based on coal | Other energy services for the food, drink and tobacco industry
IFDOTHHCO01 | INDCOA | -1.1236 | IFD | FALSE | TRUE | PJ | Generic process technology for other energy services based on coal | Coal for the industry sector
IFDOTHHDG01 | IFDOTH | 1 | IFD | TRUE | FALSE | PJ | Generic process technology for other energy services based on hydrogen | Other energy services for the food, drink and tobacco industry
IFDOTHHDG01 | INDMAINSHYG | -1.087 | IFD | FALSE | FALSE | PJ | Generic process technology for other energy services based on hydrogen | Hydrogen for the industry sector (after distribution grid)
IFDOTHLPG01 | IFDOTH | 1 | IFD | TRUE | FALSE | PJ | Generic process technology for other energy services based on liquified petroleum gas | Other energy services for the food, drink and tobacco industry
IFDOTHLPG01 | INDLPG | -1.087 | IFD | FALSE | TRUE | PJ | Generic process technology for other energy services based on liquified petroleum gas | Liquified petroleum gas for the industry sector
IFDOTHNGA01 | IFDOTH | 1 | IFD | TRUE | FALSE | PJ | Generic process technology for other energy services based on natural gas / biomethane | Other energy services for the food, drink and tobacco industry
IFDOTHNGA01 | IND_NGABOM | -1.087 | IFD | FALSE | TRUE | PJ | Generic process technology for other energy services based on natural gas / biomethane | natural gas and biomethane
IFDOTHSTM01 | IFDOTH | 1 | IFD | TRUE | FALSE | PJ | Generic process technology for other energy services based on low-temperature steam/heat from CHP (not an actual technology, only transfers heat from CHP plants, therefore no cost/capacity) | Other energy services for the food, drink and tobacco industry
IFDOTHSTM01 | IFDSTM | -1 | IFD | FALSE | FALSE | PJ | Generic process technology for other energy services based on low-temperature steam/heat from CHP (not an actual technology, only transfers heat from CHP plants, therefore no cost/capacity) | Low-temperature steam/heat from CHP for the food, drink and tobacco industry
IFDREFEHFC01 | IFDREF | 1 | IFD | TRUE | FALSE | PJ | Refrigeration technology | Refrigeration for the food, drink and tobacco industry
IFDREFEHFC01 | INDDISTELC | -1.1111 | IFD | FALSE | TRUE | PJ | Refrigeration technology | Electricity for the industry sector (after distribution grid)
IFDREFEHFC01 | INDHFCP | 131.7734 | IFD | FALSE | FALSE | kt | Refrigeration technology | process-related HFC (sector-wise accounting system, industry sector)
IFDSTMHP01 | IFDSTM | 1 | IFD | TRUE | FALSE | PJ | Steam generation by heat pump | Low-temperature steam/heat from CHP for the food, drink and tobacco industry
IFDSTMHP01 | INDDISTELC | -0.33333 | IFD | FALSE | TRUE | PJ | Steam generation by heat pump | Electricity for the industry sector (after distribution grid)
IGLOTH | IGLOTH | 1 | IGL | TRUE | FALSE | PJ | Generic process technology for other energy services based on electricity | Other energy services for the other industries
IGLOTH | INDDISTELC | -1.1111 | IGL | FALSE | TRUE | PJ | Generic process technology for other energy services based on electricity | Electricity for the industry sector (after distribution grid)
IGLHTHELC | IGLHTH | 1 | IGL | TRUE | FALSE | PJ | High-temperature heat technology based on electricity (boiler) | High temperature heat for the other industries
IGLHTHELC | INDDISTELC | -1.1111 | IGL | FALSE | TRUE | PJ | High-temperature heat technology based on electricity (boiler) | Electricity for the industry sector (after distribution grid)
IGLHTHNGA | IGLHTH | 1 | IGL | TRUE | FALSE | PJ | High-temperature heat technology based on natural gas / biomethane (boiler) | High temperature heat for the other industries
IGLHTHNGA | IND_NGABOM | -1.6667 | IGL | FALSE | TRUE | PJ | High-temperature heat technology based on natural gas / biomethane (boiler) | natural gas and biomethane
IGL01 | IGL | 1 | IGL | TRUE | FALSE | PJ | Demand technology (not an actual technology only transforms energy services) for the glass sector | Demand commodity for the other industries (in PJ of useful energy)
IGL01 | IGLHTH | -1.0239 | IGL | FALSE | FALSE | PJ | Demand technology (not an actual technology only transforms energy services) for the glass sector | High temperature heat for the other industries
IGL01 | IGLMRG | -5.4478 | IGL | FALSE | TRUE | Mt | Demand technology (not an actual technology only transforms energy services) for the glass sector | Melted refined glass
IGL01 | IGLOTH | -2.0769 | IGL | FALSE | FALSE | PJ | Demand technology (not an actual technology only transforms energy services) for the glass sector | Other energy services for the other industries
IGLKLN | IGLMRG | 1 | IGL | TRUE | FALSE | Mt | Regenerative end-port furnace with electric boosting | Melted refined glass
IGLKLN | IND_NGABOM | -3.95 | IGL | FALSE | TRUE | PJ | Regenerative end-port furnace with electric boosting | natural gas and biomethane
IGLKLN | INDCO2P | 263 | IGL | FALSE | TRUE | Kt | Regenerative end-port furnace with electric boosting | process-related CO2 (sector-wise accounting system, industry sector)
IGLKLN | INDDISTELC | -0.42557 | IGL | FALSE | TRUE | PJ | Regenerative end-port furnace with electric boosting | Electricity for the industry sector (after distribution grid)
IGLKLN | INDLFO | -0.17972 | IGL | FALSE | TRUE | PJ | Regenerative end-port furnace with electric boosting | Light fuel oil for the industry sector
IGLKLNELC | IGLMRG | 1 | IGL | TRUE | FALSE | Mt | Electric cold-top furnace | Melted refined glass
IGLKLNELC | INDCO2P | 39.4 | IGL | FALSE | TRUE | Kt | Electric cold-top furnace | process-related CO2 (sector-wise accounting system, industry sector)
IGLKLNELC | INDDISTELC | -1.1765 | IGL | FALSE | TRUE | PJ | Electric cold-top furnace | Electricity for the industry sector (after distribution grid)
IGLKLNHYD | IGLMRG | 1 | IGL | TRUE | FALSE | Mt | Hydrogen furnace with electric boosting | Melted refined glass
IGLKLNHYD | INDCO2P | 39.4 | IGL | FALSE | TRUE | Kt | Hydrogen furnace with electric boosting | process-related CO2 (sector-wise accounting system, industry sector)
IGLKLNHYD | INDDISTELC | -0.5085 | IGL | FALSE | TRUE | PJ | Hydrogen furnace with electric boosting | Electricity for the industry sector (after distribution grid)
IGLKLNHYD | INDMAINSHYG | -1.1864 | IGL | FALSE | TRUE | PJ | Hydrogen furnace with electric boosting | Hydrogen for the industry sector (after distribution grid)
IISBLAFUR01 | IISLTH | -0.84333 | IIS | FALSE | FALSE | PJ | Blast furnace, standard | Low-temperature steam/heat from CHP/boilers for the iron & steel industry
IISBLAFUR01 | IISPIR | 1 | IIS | TRUE | FALSE | Mt | Blast furnace, standard | Pig iron (intermediate product, in Mt)
IISBLAFUR01 | IISSNT | -1.3057 | IIS | FALSE | FALSE | Mt | Blast furnace, standard | Sinter (intermediate product, in Mt)
IISBLAFUR01 | IND_NGABOM | -0.31438 | IIS | FALSE | TRUE | PJ | Blast furnace, standard | natural gas and biomethane
IISBLAFUR01 | INDBFG | 3.4478 | IIS | FALSE | FALSE | PJ | Blast furnace, standard | Blast furce gas for the industry sector
IISBLAFUR01 | INDCO2P | 70.7136 | IIS | FALSE | FALSE | Kt | Blast furnace, standard | process-related CO2 (sector-wise accounting system, industry sector)
IISBLAFUR01 | INDCOACOK | -3.7622 | IIS | FALSE | TRUE | PJ | Blast furnace, standard | Coking coal for the industry sector
IISBLAFUR01 | INDCOG | -0.15867 | IIS | FALSE | TRUE | PJ | Blast furnace, standard | Coke oven gas for the industry sector
IISBLAFUR01 | INDCOK | -10.3054 | IIS | FALSE | TRUE | PJ | Blast furnace, standard | Coke for the industry sector
IISBLAFUR01 | INDDISTELC | -0.12181 | IIS | FALSE | TRUE | PJ | Blast furnace, standard | Electricity for the industry sector (after distribution grid)
IISBLAFUR01 | INDHFO | -0.024613 | IIS | FALSE | TRUE | kt | Blast furnace, standard | Heavy fuel oil for the industry sector
IISBLAFUR01 | MISORE | -0.26977 | IIS | FALSE | FALSE | Mt | Blast furnace, standard | Iron ore (material input, in Mt)
IISBLAFUR01 | MISOXY | -0.032732 | IIS | FALSE | FALSE | Mt | Blast furnace, standard | Oxygen (material input, in Mt)
IISBLAFUR01 | MISPLT | -1.1693 | IIS | FALSE | FALSE | Mt | Blast furnace, standard | Pellets (material input, in Mt)
IISBOIBFG01 | IISLTH | 1 | IIS | TRUE | FALSE | PJ | Blast furnace gas boiler for low temperature heat (boiler) | Low-temperature steam/heat from CHP/boilers for the iron & steel industry
IISBOIBFG01 | INDBFG | -1.087 | IIS | FALSE | FALSE | PJ | Blast furnace gas boiler for low temperature heat (boiler) | Blast furce gas for the industry sector
IISBOIBIOS01 | IISLTH | 1 | IIS | TRUE | FALSE | PJ | Biomass boiler | Low-temperature steam/heat from CHP/boilers for the iron & steel industry
IISBOIBIOS01 | IND_SOLIDBIOMSW | -1.1236 | IIS | FALSE | TRUE | PJ | Biomass boiler | Organic waste, woody crops, waste wood, wood pellets, poultry waste and inorganic waste
IISBOICOG01 | IISLTH | 1 | IIS | TRUE | FALSE | PJ | Coke oven gas boiler for low temperature heat (boiler) | Low-temperature steam/heat from CHP/boilers for the iron & steel industry
IISBOICOG01 | INDCOG | -1.087 | IIS | FALSE | TRUE | PJ | Coke oven gas boiler for low temperature heat (boiler) | Coke oven gas for the industry sector
IISBOIHYG01 | IISLTH | 1 | IIS | TRUE | FALSE | PJ | Hydrogen boiler for low temperature heat (boiler) | Low-temperature steam/heat from CHP/boilers for the iron & steel industry
IISBOIHYG01 | INDMAINSHYG | -1.087 | IIS | FALSE | FALSE | PJ | Hydrogen boiler for low temperature heat (boiler) | Hydrogen for the industry sector (after distribution grid)
IISBOINGA01 | IISLTH | 1 | IIS | TRUE | FALSE | PJ | Natural gas boiler for low temperature heat (boiler) | Low-temperature steam/heat from CHP/boilers for the iron & steel industry
IISBOINGA01 | IND_NGABOM | -1.0753 | IIS | FALSE | TRUE | PJ | Natural gas boiler for low temperature heat (boiler) | natural gas and biomethane
IISBOXFUR01 | IISLST | 1 | IIS | TRUE | FALSE | Mt | Basic oxygen furnace, standard | Liquid steel (intermediate product, in Mt)
IISBOXFUR01 | IISLTH | -0.044778 | IIS | FALSE | FALSE | PJ | Basic oxygen furnace, standard | Low-temperature steam/heat from CHP/boilers for the iron & steel industry
IISBOXFUR01 | IISPIR | -0.95315 | IIS | FALSE | FALSE | Mt | Basic oxygen furnace, standard | Pig iron (intermediate product, in Mt)
IISBOXFUR01 | IISSIR | 0 | IIS | FALSE | FALSE | Mt | Basic oxygen furnace, standard | Sponge iron (intermediate product, in Mt)
IISBOXFUR01 | INDBFG | 0.133 | IIS | FALSE | FALSE | PJ | Basic oxygen furnace, standard | Blast furce gas for the industry sector
IISBOXFUR01 | INDCO2P | 105.1739 | IIS | FALSE | FALSE | Kt | Basic oxygen furnace, standard | process-related CO2 (sector-wise accounting system, industry sector)
IISBOXFUR01 | INDCOG | -0.056935 | IIS | FALSE | TRUE | PJ | Basic oxygen furnace, standard | Coke oven gas for the industry sector
IISBOXFUR01 | INDDISTELC | -0.12269 | IIS | FALSE | TRUE | PJ | Basic oxygen furnace, standard | Electricity for the industry sector (after distribution grid)
IISBOXFUR01 | MISCIR | -0.014203 | IIS | FALSE | FALSE | Mt | Basic oxygen furnace, standard | Cold iron (material input, in Mt)
IISBOXFUR01 | MISLIM | -0.064891 | IIS | FALSE | FALSE | Mt | Basic oxygen furnace, standard | Lime (material input, in Mt)
IISBOXFUR01 | MISOXY | -0.075325 | IIS | FALSE | FALSE | Mt | Basic oxygen furnace, standard | Oxygen (material input, in Mt)
IISBOXFUR01 | MISSCR | -0.1534 | IIS | FALSE | FALSE | Mt | Basic oxygen furnace, standard | Metal scrap (material input, in Mt)
IISCASHRHYM01 | IISHRS | 1 | IIS | TRUE | FALSE | Mt | Hydrogen Caster & hot rolling mill, standard | Hot rolled steel (intermediate product, in Mt)
IISCASHRHYM01 | IISLST | -1.1958 | IIS | FALSE | FALSE | Mt | Hydrogen Caster & hot rolling mill, standard | Liquid steel (intermediate product, in Mt)
IISCASHRHYM01 | IISLTH | -0.05971 | IIS | FALSE | FALSE | PJ | Hydrogen Caster & hot rolling mill, standard | Low-temperature steam/heat from CHP/boilers for the iron & steel industry
IISCASHRHYM01 | INDBFG | -0.15679 | IIS | FALSE | FALSE | PJ | Hydrogen Caster & hot rolling mill, standard | Blast furce gas for the industry sector
IISCASHRHYM01 | INDCO2P | 7.2483 | IIS | FALSE | FALSE | Kt | Hydrogen Caster & hot rolling mill, standard | process-related CO2 (sector-wise accounting system, industry sector)
IISCASHRHYM01 | INDCOG | -0.14045 | IIS | FALSE | TRUE | PJ | Hydrogen Caster & hot rolling mill, standard | Coke oven gas for the industry sector
IISCASHRHYM01 | INDDISTELC | -0.20756 | IIS | FALSE | TRUE | PJ | Hydrogen Caster & hot rolling mill, standard | Electricity for the industry sector (after distribution grid)
IISCASHRHYM01 | INDMAINSHYG | -1.382 | IIS | FALSE | FALSE | PJ | Hydrogen Caster & hot rolling mill, standard | Hydrogen for the industry sector (after distribution grid)
IISCASHRM01 | IISHRS | 1 | IIS | TRUE | FALSE | Mt | Caster & hot rolling mill, standard | Hot rolled steel (intermediate product, in Mt)
IISCASHRM01 | IISLST | -1.1958 | IIS | FALSE | FALSE | Mt | Caster & hot rolling mill, standard | Liquid steel (intermediate product, in Mt)
IISCASHRM01 | IISLTH | -0.05971 | IIS | FALSE | FALSE | PJ | Caster & hot rolling mill, standard | Low-temperature steam/heat from CHP/boilers for the iron & steel industry
IISCASHRM01 | IND_NGABOM | -1.382 | IIS | FALSE | TRUE | PJ | Caster & hot rolling mill, standard | natural gas and biomethane
IISCASHRM01 | INDBFG | -0.15679 | IIS | FALSE | FALSE | PJ | Caster & hot rolling mill, standard | Blast furce gas for the industry sector
IISCASHRM01 | INDCO2P | 7.2483 | IIS | FALSE | FALSE | Kt | Caster & hot rolling mill, standard | process-related CO2 (sector-wise accounting system, industry sector)
IISCASHRM01 | INDCOG | -0.14045 | IIS | FALSE | TRUE | PJ | Caster & hot rolling mill, standard | Coke oven gas for the industry sector
IISCASHRM01 | INDDISTELC | -0.20756 | IIS | FALSE | TRUE | PJ | Caster & hot rolling mill, standard | Electricity for the industry sector (after distribution grid)
IISCHPBFG01 | ELCGEN | 0.7 | IIS | FALSE | FALSE | PJ | Gas turbine CHP based on blast furnace gas | Generated electricity (before transmission grid)
IISCHPBFG01 | IISLTH | 1 | IIS | TRUE | FALSE | PJ | Gas turbine CHP based on blast furnace gas | Low-temperature steam/heat from CHP/boilers for the iron & steel industry
IISCHPBFG01 | INDBFG | -2.4286 | IIS | FALSE | FALSE | PJ | Gas turbine CHP based on blast furnace gas | Blast furce gas for the industry sector
IISCHPBIOS01 | ELCGEN | 0.1 | IIS | FALSE | FALSE | PJ | Steam turbine CHP based on solid biomass | Generated electricity (before transmission grid)
IISCHPBIOS01 | IISLTH | 1 | IIS | TRUE | FALSE | PJ | Steam turbine CHP based on solid biomass | Low-temperature steam/heat from CHP/boilers for the iron & steel industry
IISCHPBIOS01 | IND_SOLIDBIOMSW | -1.375 | IIS | FALSE | TRUE | PJ | Steam turbine CHP based on solid biomass | Organic waste, woody crops, waste wood, wood pellets, poultry waste and inorganic waste
IISCHPCCGTH01 | ELCGEN | 1.3 | IIS | FALSE | FALSE | PJ | CCGT CHP based on hydrogen | Generated electricity (before transmission grid)
IISCHPCCGTH01 | IISLTH | 1 | IIS | TRUE | FALSE | PJ | CCGT CHP based on hydrogen | Low-temperature steam/heat from CHP/boilers for the iron & steel industry
IISCHPCCGTH01 | INDMAINSHYG | -3.1507 | IIS | FALSE | FALSE | PJ | CCGT CHP based on hydrogen | Hydrogen for the industry sector (after distribution grid)
IISCHPCOG01 | ELCGEN | 0.7 | IIS | FALSE | FALSE | PJ | Gas turbine CHP based on coke oven gas | Generated electricity (before transmission grid)
IISCHPCOG01 | IISLTH | 1 | IIS | TRUE | FALSE | PJ | Gas turbine CHP based on coke oven gas | Low-temperature steam/heat from CHP/boilers for the iron & steel industry
IISCHPCOG01 | INDCOG | -2.4286 | IIS | FALSE | TRUE | PJ | Gas turbine CHP based on coke oven gas | Coke oven gas for the industry sector
IISCHPFCH01_2030 | ELCGEN | 1 | IIS | FALSE | FALSE | PJ | Hydrogen fuel cell CHP (lower cost) | Generated electricity (before transmission grid)
IISCHPFCH01_2030 | IISLTH | 1 | IIS | TRUE | FALSE | PJ | Hydrogen fuel cell CHP (lower cost) | Low-temperature steam/heat from CHP/boilers for the iron & steel industry
IISCHPFCH01_2030 | INDMAINSHYG | -2.5 | IIS | FALSE | FALSE | PJ | Hydrogen fuel cell CHP (lower cost) | Hydrogen for the industry sector (after distribution grid)
IISCHPGT01 | ELCGEN | 0.7 | IIS | FALSE | FALSE | PJ | Gas turbine CHP based on natural gas | Generated electricity (before transmission grid)
IISCHPGT01 | IISLTH | 1 | IIS | TRUE | FALSE | PJ | Gas turbine CHP based on natural gas | Low-temperature steam/heat from CHP/boilers for the iron & steel industry
IISCHPGT01 | IND_NGABOMLFO | -2.4286 | IIS | FALSE | TRUE | PJ | Gas turbine CHP based on natural gas | tural gas, biomethane, light fuel oil
IISELAFUR01 | IISLST | 1 | IIS | TRUE | FALSE | Mt | Electric arc furnace, standard | Liquid steel (intermediate product, in Mt)
IISELAFUR01 | IISLTH | -0.030853 | IIS | FALSE | FALSE | PJ | Electric arc furnace, standard | Low-temperature steam/heat from CHP/boilers for the iron & steel industry
IISELAFUR01 | IISPIR | 0 | IIS | FALSE | FALSE | Mt | Electric arc furnace, standard | Pig iron (intermediate product, in Mt)
IISELAFUR01 | IISSIR | -0.2 | IIS | FALSE | FALSE | Mt | Electric arc furnace, standard | Sponge iron (intermediate product, in Mt)
IISELAFUR01 | IND_NGABOM | -0.18235 | IIS | FALSE | TRUE | PJ | Electric arc furnace, standard | natural gas and biomethane
IISELAFUR01 | INDCO2P | 10.0471 | IIS | FALSE | FALSE | Kt | Electric arc furnace, standard | process-related CO2 (sector-wise accounting system, industry sector)
IISELAFUR01 | INDCOK | -0.23609 | IIS | FALSE | TRUE | PJ | Electric arc furnace, standard | Coke for the industry sector
IISELAFUR01 | INDDISTELC | -1.67 | IIS | FALSE | TRUE | PJ | Electric arc furnace, standard | Electricity for the industry sector (after distribution grid)
IISELAFUR01 | MISCIR | -0.016097 | IIS | FALSE | FALSE | Mt | Electric arc furnace, standard | Cold iron (material input, in Mt)
IISELAFUR01 | MISLIM | -0.04911 | IIS | FALSE | FALSE | Mt | Electric arc furnace, standard | Lime (material input, in Mt)
IISELAFUR01 | MISOXY | -0.051205 | IIS | FALSE | FALSE | Mt | Electric arc furnace, standard | Oxygen (material input, in Mt)
IISELAFUR01 | MISSCR | -1.0305 | IIS | FALSE | FALSE | Mt | Electric arc furnace, standard | Metal scrap (material input, in Mt)
IISFINPRO01 | IIS | 1 | IIS | TRUE | FALSE | Mt | Downstream process (energy use to produce finished steel from hot rolled steel) | Finished Steel (demand commodity)
IISFINPRO01 | IISHRS | -1 | IIS | FALSE | FALSE | Mt | Downstream process (energy use to produce finished steel from hot rolled steel) | Hot rolled steel (intermediate product, in Mt)
IISFINPRO01 | IISLTH | -0.11704 | IIS | FALSE | FALSE | PJ | Downstream process (energy use to produce finished steel from hot rolled steel) | Low-temperature steam/heat from CHP/boilers for the iron & steel industry
IISFINPRO01 | IND_NGABOM | -0.89837 | IIS | FALSE | TRUE | PJ | Downstream process (energy use to produce finished steel from hot rolled steel) | natural gas and biomethane
IISFINPRO01 | INDDISTELC | -0.35244 | IIS | FALSE | TRUE | PJ | Downstream process (energy use to produce finished steel from hot rolled steel) | Electricity for the industry sector (after distribution grid)
IISHISAR01 | IISLTH | -4.613 | IIS | FALSE | FALSE | PJ | HISarna blast furnace | Low-temperature steam/heat from CHP/boilers for the iron & steel industry
IISHISAR01 | IISPIR | 1 | IIS | TRUE | FALSE | Mt | HISarna blast furnace | Pig iron (intermediate product, in Mt)
IISHISAR01 | IND_NGABOM | -0.31438 | IIS | FALSE | TRUE | PJ | HISarna blast furnace | natural gas and biomethane
IISHISAR01 | INDBFG | -1.4426 | IIS | FALSE | FALSE | PJ | HISarna blast furnace | Blast furce gas for the industry sector
IISHISAR01 | INDCOA | -14.6228 | IIS | FALSE | TRUE | PJ | HISarna blast furnace | Coal for the industry sector
IISHISAR01 | INDCOG | 0 | IIS | FALSE | TRUE | PJ | HISarna blast furnace | Coke oven gas for the industry sector
IISHISAR01 | INDDISTELC | -0.96348 | IIS | FALSE | TRUE | PJ | HISarna blast furnace | Electricity for the industry sector (after distribution grid)
IISHISAR01 | INDHFO | 0 | IIS | FALSE | TRUE | kt | HISarna blast furnace | Heavy fuel oil for the industry sector
IISHISAR01 | INDPELL | 0 | IIS | FALSE | TRUE | PJ | HISarna blast furnace | Wood pellets (low quality) for the industry sector
IISHISAR01 | MISLIM | 0 | IIS | FALSE | FALSE | Mt | HISarna blast furnace | Lime (material input, in Mt)
IISHISAR01 | MISORE | -0.25975 | IIS | FALSE | FALSE | Mt | HISarna blast furnace | Iron ore (material input, in Mt)
IISHISAR01 | MISOXY | -0.1769 | IIS | FALSE | FALSE | Mt | HISarna blast furnace | Oxygen (material input, in Mt)
IISHISAR01 | MISSCR | 0 | IIS | FALSE | FALSE | Mt | HISarna blast furnace | Metal scrap (material input, in Mt)
IISHISARQ01 | IISLTH | -5.2094 | IIS | FALSE | FALSE | PJ | HISarna blast furnace CCS | Low-temperature steam/heat from CHP/boilers for the iron & steel industry
IISHISARQ01 | IISPIR | 1 | IIS | TRUE | FALSE | Mt | HISarna blast furnace CCS | Pig iron (intermediate product, in Mt)
IISHISARQ01 | IND_NGABOM | -0.42672 | IIS | FALSE | TRUE | PJ | HISarna blast furnace CCS | natural gas and biomethane
IISHISARQ01 | INDBFG | -1.4426 | IIS | FALSE | FALSE | PJ | HISarna blast furnace CCS | Blast furce gas for the industry sector
IISHISARQ01 | INDCOA | -14.6228 | IIS | FALSE | TRUE | PJ | HISarna blast furnace CCS | Coal for the industry sector
IISHISARQ01 | INDCOG | 0 | IIS | FALSE | TRUE | PJ | HISarna blast furnace CCS | Coke oven gas for the industry sector
IISHISARQ01 | INDDISTELC | -1.3661 | IIS | FALSE | TRUE | PJ | HISarna blast furnace CCS | Electricity for the industry sector (after distribution grid)
IISHISARQ01 | INDHFO | 0 | IIS | FALSE | TRUE | kt | HISarna blast furnace CCS | Heavy fuel oil for the industry sector
IISHISARQ01 | INDPELL | 0 | IIS | FALSE | TRUE | PJ | HISarna blast furnace CCS | Wood pellets (low quality) for the industry sector
IISHISARQ01 | MISLIM | 0 | IIS | FALSE | FALSE | Mt | HISarna blast furnace CCS | Lime (material input, in Mt)
IISHISARQ01 | MISORE | -0.25975 | IIS | FALSE | FALSE | Mt | HISarna blast furnace CCS | Iron ore (material input, in Mt)
IISHISARQ01 | MISOXY | -0.1769 | IIS | FALSE | FALSE | Mt | HISarna blast furnace CCS | Oxygen (material input, in Mt)
IISHISARQ01 | MISSCR | 0 | IIS | FALSE | FALSE | Mt | HISarna blast furnace CCS | Metal scrap (material input, in Mt)
IISLTHELCHP01 | IISLTH | 1 | IIS | TRUE | FALSE | PJ | Blast furnace gas boiler for low temheat pump | Low-temperature steam/heat from CHP/boilers for the iron & steel industry
IISLTHELCHP01 | INDDISTELC | -0.33333 | IIS | FALSE | TRUE | PJ | Blast furnace gas boiler for low temheat pump | Electricity for the industry sector (after distribution grid)
IISMIDREX01 | IISLST | 1 | IIS | TRUE | FALSE | Mt | MIDREX direct reduced iron | Liquid steel (intermediate product, in Mt)
IISMIDREX01 | IND_NGABOM | -12.3275 | IIS | FALSE | TRUE | PJ | MIDREX direct reduced iron | natural gas and biomethane
IISMIDREX01 | INDCO2P | 0 | IIS | FALSE | FALSE | Kt | MIDREX direct reduced iron | process-related CO2 (sector-wise accounting system, industry sector)
IISMIDREX01 | INDCOA | -0.50251 | IIS | FALSE | TRUE | PJ | MIDREX direct reduced iron | Coal for the industry sector
IISMIDREX01 | INDDISTELC | -2.7234 | IIS | FALSE | TRUE | PJ | MIDREX direct reduced iron | Electricity for the industry sector (after distribution grid)
IISMIDREX01 | MISORE | -1.2298 | IIS | FALSE | FALSE | Mt | MIDREX direct reduced iron | Iron ore (material input, in Mt)
IISMIDREX01 | MISSCR | -0.15715 | IIS | FALSE | FALSE | Mt | MIDREX direct reduced iron | Metal scrap (material input, in Mt)
IISSINTER01 | IISLTH | -0.0026255 | IIS | FALSE | FALSE | PJ | Sinter plant, standard | Low-temperature steam/heat from CHP/boilers for the iron & steel industry
IISSINTER01 | IISSNT | 1 | IIS | TRUE | FALSE | Mt | Sinter plant, standard | Sinter (intermediate product, in Mt)
IISSINTER01 | INDCO2P | 137.9408 | IIS | FALSE | FALSE | Kt | Sinter plant, standard | process-related CO2 (sector-wise accounting system, industry sector)
IISSINTER01 | INDCOK | -0.91404 | IIS | FALSE | TRUE | PJ | Sinter plant, standard | Coke for the industry sector
IISSINTER01 | INDDISTELC | -0.091494 | IIS | FALSE | TRUE | PJ | Sinter plant, standard | Electricity for the industry sector (after distribution grid)
IISSINTER01 | MISORE | -0.75511 | IIS | FALSE | FALSE | Mt | Sinter plant, standard | Iron ore (material input, in Mt)
IISTGRBF01 | IISLTH | -0.84333 | IIS | FALSE | FALSE | PJ | Top-gas recovery blast furnace | Low-temperature steam/heat from CHP/boilers for the iron & steel industry
IISTGRBF01 | IISPIR | 1 | IIS | TRUE | FALSE | Mt | Top-gas recovery blast furnace | Pig iron (intermediate product, in Mt)
IISTGRBF01 | IISSNT | -1.1768 | IIS | FALSE | FALSE | Mt | Top-gas recovery blast furnace | Sinter (intermediate product, in Mt)
IISTGRBF01 | IND_NGABOM | -0.31438 | IIS | FALSE | TRUE | PJ | Top-gas recovery blast furnace | natural gas and biomethane
IISTGRBF01 | INDBFG | 2.1174 | IIS | FALSE | FALSE | PJ | Top-gas recovery blast furnace | Blast furce gas for the industry sector
IISTGRBF01 | INDCO2P | -183 | IIS | FALSE | FALSE | Kt | Top-gas recovery blast furnace | process-related CO2 (sector-wise accounting system, industry sector)
IISTGRBF01 | INDCOA | -4.3525 | IIS | FALSE | TRUE | PJ | Top-gas recovery blast furnace | Coal for the industry sector
IISTGRBF01 | INDCOG | -0.18357 | IIS | FALSE | TRUE | PJ | Top-gas recovery blast furnace | Coke oven gas for the industry sector
IISTGRBF01 | INDCOK | -8.5669 | IIS | FALSE | TRUE | PJ | Top-gas recovery blast furnace | Coke for the industry sector
IISTGRBF01 | INDDISTELC | -3.5011 | IIS | FALSE | TRUE | PJ | Top-gas recovery blast furnace | Electricity for the industry sector (after distribution grid)
IISTGRBF01 | INDHFO | 0 | IIS | FALSE | TRUE | kt | Top-gas recovery blast furnace | Heavy fuel oil for the industry sector
IISTGRBF01 | MISORE | -0.21928 | IIS | FALSE | FALSE | Mt | Top-gas recovery blast furnace | Iron ore (material input, in Mt)
IISTGRBF01 | MISOXY | -0.12789 | IIS | FALSE | FALSE | Mt | Top-gas recovery blast furnace | Oxygen (material input, in Mt)
IISTGRBF01 | MISPLT | -4.0657 | IIS | FALSE | FALSE | Mt | Top-gas recovery blast furnace | Pellets (material input, in Mt)
IISTGRBFQ01 | IISLTH | -1.8817 | IIS | FALSE | FALSE | PJ | Top-gas recovery blast furnace with CCS | Low-temperature steam/heat from CHP/boilers for the iron & steel industry
IISTGRBFQ01 | IISPIR | 1 | IIS | TRUE | FALSE | Mt | Top-gas recovery blast furnace with CCS | Pig iron (intermediate product, in Mt)
IISTGRBFQ01 | IISSNT | -1.1768 | IIS | FALSE | FALSE | Mt | Top-gas recovery blast furnace with CCS | Sinter (intermediate product, in Mt)
IISTGRBFQ01 | IND_NGABOM | -0.44033 | IIS | FALSE | TRUE | PJ | Top-gas recovery blast furnace with CCS | natural gas and biomethane
IISTGRBFQ01 | INDBFG | 2.1174 | IIS | FALSE | FALSE | PJ | Top-gas recovery blast furnace with CCS | Blast furce gas for the industry sector
IISTGRBFQ01 | INDCO2P | -183 | IIS | FALSE | FALSE | Kt | Top-gas recovery blast furnace with CCS | process-related CO2 (sector-wise accounting system, industry sector)
IISTGRBFQ01 | INDCOA | -4.3525 | IIS | FALSE | TRUE | PJ | Top-gas recovery blast furnace with CCS | Coal for the industry sector
IISTGRBFQ01 | INDCOG | -0.18357 | IIS | FALSE | TRUE | PJ | Top-gas recovery blast furnace with CCS | Coke oven gas for the industry sector
IISTGRBFQ01 | INDCOK | -8.5669 | IIS | FALSE | TRUE | PJ | Top-gas recovery blast furnace with CCS | Coke for the industry sector
IISTGRBFQ01 | INDDISTELC | -4.8744 | IIS | FALSE | TRUE | PJ | Top-gas recovery blast furnace with CCS | Electricity for the industry sector (after distribution grid)
IISTGRBFQ01 | INDHFO | 0 | IIS | FALSE | TRUE | kt | Top-gas recovery blast furnace with CCS | Heavy fuel oil for the industry sector
IISTGRBFQ01 | MISORE | -0.21928 | IIS | FALSE | FALSE | Mt | Top-gas recovery blast furnace with CCS | Iron ore (material input, in Mt)
IISTGRBFQ01 | MISOXY | -0.12789 | IIS | FALSE | FALSE | Mt | Top-gas recovery blast furnace with CCS | Oxygen (material input, in Mt)
IISTGRBFQ01 | MISPLT | -4.0657 | IIS | FALSE | FALSE | Mt | Top-gas recovery blast furnace with CCS | Pellets (material input, in Mt)
IISULCOREDQ01 | IISLST | 1 | IIS | TRUE | FALSE | Mt | ULCORED direct reduced iron CCS | Liquid steel (intermediate product, in Mt)
IISULCOREDQ01 | IND_NGABOM | -10.5146 | IIS | FALSE | TRUE | PJ | ULCORED direct reduced iron CCS | natural gas and biomethane
IISULCOREDQ01 | INDCO2P | 0 | IIS | FALSE | FALSE | Kt | ULCORED direct reduced iron CCS | process-related CO2 (sector-wise accounting system, industry sector)
IISULCOREDQ01 | INDCOA | -0.48261 | IIS | FALSE | TRUE | PJ | ULCORED direct reduced iron CCS | Coal for the industry sector
IISULCOREDQ01 | INDDISTELC | -3.0121 | IIS | FALSE | TRUE | PJ | ULCORED direct reduced iron CCS | Electricity for the industry sector (after distribution grid)
IISULCOREDQ01 | MISORE | -1.2298 | IIS | FALSE | FALSE | Mt | ULCORED direct reduced iron CCS | Iron ore (material input, in Mt)
IISULCOREDQ01 | MISOXY | -0.20322 | IIS | FALSE | FALSE | Mt | ULCORED direct reduced iron CCS | Oxygen (material input, in Mt)
IISULCOREDQ01 | MISSCR | -0.15715 | IIS | FALSE | FALSE | Mt | ULCORED direct reduced iron CCS | Metal scrap (material input, in Mt)
ILMGRIMIX01 | ILM | 1 | ILM | TRUE | FALSE | Mt | Grinding and mixing technology | Cement (demand commodity)
ILMGRIMIX01 | ILMCLK | -0.73008 | ILM | FALSE | FALSE | Mt | Grinding and mixing technology | Clinker
ILMGRIMIX01 | INDDISTELC | -0.072487 | ILM | FALSE | TRUE | PJ | Grinding and mixing technology | Electricity for the industry sector (after distribution grid)
ILMGRIMIX01 | MCMLST | -0.04036 | ILM | FALSE | FALSE | Mt | Grinding and mixing technology | Limestone (material input for clinker production)
ILMGRIMIX02 | ILM | 1 | ILM | TRUE | FALSE | Mt | Grinder and mixer with increased clinker substitution | Cement (demand commodity)
ILMGRIMIX02 | ILMCLK | -0.60059 | ILM | FALSE | FALSE | Mt | Grinder and mixer with increased clinker substitution | Clinker
ILMGRIMIX02 | INDDISTELC | -0.072487 | ILM | FALSE | TRUE | PJ | Grinder and mixer with increased clinker substitution | Electricity for the industry sector (after distribution grid)
ILMGRIMIX02 | MCMLST | -0.04036 | ILM | FALSE | FALSE | Mt | Grinder and mixer with increased clinker substitution | Limestone (material input for clinker production)
ILMKLNCLQ01 | ELCGEN | 0 | ILM | FALSE | FALSE | PJ | Calcium looping kiln | Generated electricity (before transmission grid)
ILMKLNCLQ01 | ILMCLK | 1 | ILM | TRUE | FALSE | Mt | Calcium looping kiln | Clinker
ILMKLNCLQ01 | IND_NGABOM | 0 | ILM | FALSE | TRUE | PJ | Calcium looping kiln | natural gas and biomethane
ILMKLNCLQ01 | INDCO2P | 159.5192 | ILM | FALSE | TRUE | Kt | Calcium looping kiln | process-related CO2 (sector-wise accounting system, industry sector)
ILMKLNCLQ01 | INDCOA | -0.26736 | ILM | FALSE | TRUE | PJ | Calcium looping kiln | Coal for the industry sector
ILMKLNCLQ01 | INDDISTELC | -0.31544 | ILM | FALSE | TRUE | PJ | Calcium looping kiln | Electricity for the industry sector (after distribution grid)
ILMKLNCLQ01 | INDMSWINO | 0 | ILM | FALSE | TRUE | PJ | Calcium looping kiln | Coal for the industry sector
ILMKLNCLQ01 | INDNEUMSC | 0 | ILM | FALSE | TRUE | PJ | Calcium looping kiln | Miscellaneous petroleum products (phta, lubricants, bitumen, petroleum coke, etc.) for the non-energy fuel use
ILMKLNCLQ01 | MCMLST | -1.3692 | ILM | FALSE | FALSE | Mt | Calcium looping kiln | Limestone (material input for clinker production)
ILMKLND01 | ILMCLK | 1 | ILM | TRUE | FALSE | Mt | Dry kiln, best available technology (BAT) | Clinker
ILMKLND01 | IND_NGABOM | -0.64979 | ILM | FALSE | TRUE | PJ | Dry kiln, best available technology (BAT) | natural gas and biomethane
ILMKLND01 | INDCO2P | 159.5192 | ILM | FALSE | TRUE | Kt | Dry kiln, best available technology (BAT) | process-related CO2 (sector-wise accounting system, industry sector)
ILMKLND01 | INDCOA | -0.21085 | ILM | FALSE | TRUE | PJ | Dry kiln, best available technology (BAT) | Coal for the industry sector
ILMKLND01 | INDDISTELC | -0.015439 | ILM | FALSE | TRUE | PJ | Dry kiln, best available technology (BAT) | Electricity for the industry sector (after distribution grid)
ILMKLND01 | INDHFO | 0 | ILM | FALSE | TRUE | kt | Dry kiln, best available technology (BAT) | Heavy fuel oil for the industry sector
ILMKLND01 | INDLFO | 0 | ILM | FALSE | TRUE | PJ | Dry kiln, best available technology (BAT) | Light fuel oil for the industry sector
ILMKLND01 | INDMSWINO | 0 | ILM | FALSE | TRUE | PJ | Dry kiln, best available technology (BAT) | Coal for the industry sector
ILMKLND01 | INDMSWORG | 0 | ILM | FALSE | TRUE | PJ | Dry kiln, best available technology (BAT) | Organic waste for the industry sector
ILMKLND01 | INDNEUMSC | -0.0167 | ILM | FALSE | FALSE | PJ | Dry kiln, best available technology (BAT) | Miscellaneous petroleum products (phta, lubricants, bitumen, petroleum coke, etc.) for the non-energy fuel use
ILMKLND01 | MCMLST | -1.3692 | ILM | FALSE | FALSE | Mt | Dry kiln, best available technology (BAT) | Limestone (material input for clinker production)
ILMKLNMAQ02 | ELCGEN | 0 | ILM | FALSE | FALSE | PJ | Advanced Amine (MDEA) - BAT KILN (Cormos 2017) (CCS) | Generated electricity (before transmission grid)
ILMKLNMAQ02 | ILMCLK | 1 | ILM | TRUE | FALSE | Mt | Advanced Amine (MDEA) - BAT KILN (Cormos 2017) (CCS) | Clinker
ILMKLNMAQ02 | IND_NGABOM | 0 | ILM | FALSE | TRUE | PJ | Advanced Amine (MDEA) - BAT KILN (Cormos 2017) (CCS) | natural gas and biomethane
ILMKLNMAQ02 | INDCO2P | 159.5192 | ILM | FALSE | TRUE | Kt | Advanced Amine (MDEA) - BAT KILN (Cormos 2017) (CCS) | process-related CO2 (sector-wise accounting system, industry sector)
ILMKLNMAQ02 | INDCOA | -0.4043 | ILM | FALSE | TRUE | PJ | Advanced Amine (MDEA) - BAT KILN (Cormos 2017) (CCS) | Coal for the industry sector
ILMKLNMAQ02 | INDDISTELC | -0.91544 | ILM | FALSE | TRUE | PJ | Advanced Amine (MDEA) - BAT KILN (Cormos 2017) (CCS) | Electricity for the industry sector (after distribution grid)
ILMKLNMAQ02 | INDMSWINO | 0 | ILM | FALSE | TRUE | PJ | Advanced Amine (MDEA) - BAT KILN (Cormos 2017) (CCS) | Coal for the industry sector
ILMKLNMAQ02 | INDNEUMSC | 0 | ILM | FALSE | TRUE | PJ | Advanced Amine (MDEA) - BAT KILN (Cormos 2017) (CCS) | Miscellaneous petroleum products (phta, lubricants, bitumen, petroleum coke, etc.) for the non-energy fuel use
ILMKLNMAQ02 | MCMLST | -1.3692 | ILM | FALSE | FALSE | Mt | Advanced Amine (MDEA) - BAT KILN (Cormos 2017) (CCS) | Limestone (material input for clinker production)
ILMKLNMCQ01 | ELCGEN | 1.8432 | ILM | FALSE | FALSE | PJ | Dry kiln with coal CHP and MEA CCS | Generated electricity (before transmission grid)
ILMKLNMCQ01 | ILMCLK | 1 | ILM | TRUE | FALSE | Mt | Dry kiln with coal CHP and MEA CCS | Clinker
ILMKLNMCQ01 | IND_NGABOM | 0 | ILM | FALSE | TRUE | PJ | Dry kiln with coal CHP and MEA CCS | natural gas and biomethane
ILMKLNMCQ01 | INDCO2P | 209.177 | ILM | FALSE | TRUE | Kt | Dry kiln with coal CHP and MEA CCS | process-related CO2 (sector-wise accounting system, industry sector)
ILMKLNMCQ01 | INDCOA | -0.98599 | ILM | FALSE | TRUE | PJ | Dry kiln with coal CHP and MEA CCS | Coal for the industry sector
ILMKLNMCQ01 | INDDISTELC | -0.32147 | ILM | FALSE | TRUE | PJ | Dry kiln with coal CHP and MEA CCS | Electricity for the industry sector (after distribution grid)
ILMKLNMCQ01 | INDMSWINO | 0 | ILM | FALSE | TRUE | PJ | Dry kiln with coal CHP and MEA CCS | Coal for the industry sector
ILMKLNMCQ01 | INDNEUMSC | -0.83515 | ILM | FALSE | TRUE | PJ | Dry kiln with coal CHP and MEA CCS | Miscellaneous petroleum products (phta, lubricants, bitumen, petroleum coke, etc.) for the non-energy fuel use
ILMKLNMCQ01 | MCMLST | -1.3763 | ILM | FALSE | FALSE | Mt | Dry kiln with coal CHP and MEA CCS | Limestone (material input for clinker production)
ILMKLNMNQ01 | ELCGEN | 0 | ILM | FALSE | FALSE | PJ | Dry kiln with natural gas CHP and MEA CCS | Generated electricity (before transmission grid)
ILMKLNMNQ01 | ILMCLK | 1 | ILM | TRUE | FALSE | Mt | Dry kiln with natural gas CHP and MEA CCS | Clinker
ILMKLNMNQ01 | IND_NGABOM | -0.64979 | ILM | FALSE | TRUE | PJ | Dry kiln with natural gas CHP and MEA CCS | natural gas and biomethane
ILMKLNMNQ01 | INDCO2P | 159.5192 | ILM | FALSE | TRUE | Kt | Dry kiln with natural gas CHP and MEA CCS | process-related CO2 (sector-wise accounting system, industry sector)
ILMKLNMNQ01 | INDCOA | -0.21085 | ILM | FALSE | TRUE | PJ | Dry kiln with natural gas CHP and MEA CCS | Coal for the industry sector
ILMKLNMNQ01 | INDDISTELC | -0.015439 | ILM | FALSE | TRUE | PJ | Dry kiln with natural gas CHP and MEA CCS | Electricity for the industry sector (after distribution grid)
ILMKLNMNQ01 | INDMSWINO | 0 | ILM | FALSE | TRUE | PJ | Dry kiln with natural gas CHP and MEA CCS | Coal for the industry sector
ILMKLNMNQ01 | INDNEUMSC | 0 | ILM | FALSE | TRUE | PJ | Dry kiln with natural gas CHP and MEA CCS | Miscellaneous petroleum products (phta, lubricants, bitumen, petroleum coke, etc.) for the non-energy fuel use
ILMKLNMNQ01 | MCMLST | -1.3692 | ILM | FALSE | FALSE | Mt | Dry kiln with natural gas CHP and MEA CCS | Limestone (material input for clinker production)
ILMKLNOXQ01 | ELCGEN | 0 | ILM | FALSE | FALSE | PJ | BAT kiln full oxyfuel (CCS) | Generated electricity (before transmission grid)
ILMKLNOXQ01 | ILMCLK | 1 | ILM | TRUE | FALSE | Mt | BAT kiln full oxyfuel (CCS) | Clinker
ILMKLNOXQ01 | IND_NGABOM | 0 | ILM | FALSE | TRUE | PJ | BAT kiln full oxyfuel (CCS) | natural gas and biomethane
ILMKLNOXQ01 | INDCO2P | 159.5192 | ILM | FALSE | TRUE | Kt | BAT kiln full oxyfuel (CCS) | process-related CO2 (sector-wise accounting system, industry sector)
ILMKLNOXQ01 | INDCOA | -0.19034 | ILM | FALSE | TRUE | PJ | BAT kiln full oxyfuel (CCS) | Coal for the industry sector
ILMKLNOXQ01 | INDDISTELC | -1.2154 | ILM | FALSE | TRUE | PJ | BAT kiln full oxyfuel (CCS) | Electricity for the industry sector (after distribution grid)
ILMKLNOXQ01 | INDMSWINO | 0 | ILM | FALSE | TRUE | PJ | BAT kiln full oxyfuel (CCS) | Coal for the industry sector
ILMKLNOXQ01 | INDNEUMSC | -0.0167 | ILM | FALSE | TRUE | PJ | BAT kiln full oxyfuel (CCS) | Miscellaneous petroleum products (phta, lubricants, bitumen, petroleum coke, etc.) for the non-energy fuel use
ILMKLNOXQ01 | MCMLST | -1.3561 | ILM | FALSE | FALSE | Mt | BAT kiln full oxyfuel (CCS) | Limestone (material input for clinker production)
ILMKLNPOQ01 | ELCGEN | 0 | ILM | FALSE | FALSE | PJ | Partial oxyfuel dry kiln with CCS | Generated electricity (before transmission grid)
ILMKLNPOQ01 | ILMCLK | 1 | ILM | TRUE | FALSE | Mt | Partial oxyfuel dry kiln with CCS | Clinker
ILMKLNPOQ01 | IND_NGABOM | 0 | ILM | FALSE | TRUE | PJ | Partial oxyfuel dry kiln with CCS | natural gas and biomethane
ILMKLNPOQ01 | INDCO2P | 159.5192 | ILM | FALSE | TRUE | Kt | Partial oxyfuel dry kiln with CCS | process-related CO2 (sector-wise accounting system, industry sector)
ILMKLNPOQ01 | INDCOA | -0.19034 | ILM | FALSE | TRUE | PJ | Partial oxyfuel dry kiln with CCS | Coal for the industry sector
ILMKLNPOQ01 | INDDISTELC | -1.2154 | ILM | FALSE | TRUE | PJ | Partial oxyfuel dry kiln with CCS | Electricity for the industry sector (after distribution grid)
ILMKLNPOQ01 | INDMSWINO | 0 | ILM | FALSE | TRUE | PJ | Partial oxyfuel dry kiln with CCS | Coal for the industry sector
ILMKLNPOQ01 | INDNEUMSC | -0.0167 | ILM | FALSE | TRUE | PJ | Partial oxyfuel dry kiln with CCS | Miscellaneous petroleum products (phta, lubricants, bitumen, petroleum coke, etc.) for the non-energy fuel use
ILMKLNPOQ01 | MCMLST | -1.3692 | ILM | FALSE | FALSE | Mt | Partial oxyfuel dry kiln with CCS | Limestone (material input for clinker production)
ILMKLNWST02 | ILMCLK | 1 | ILM | TRUE | FALSE | Mt | Fluidised bed kiln with waste utilisation | Clinker
ILMKLNWST02 | IND_NGABOM | -51.4854 | ILM | FALSE | TRUE | PJ | Fluidised bed kiln with waste utilisation | natural gas and biomethane
ILMKLNWST02 | INDCO2P | 159.5191 | ILM | FALSE | TRUE | Kt | Fluidised bed kiln with waste utilisation | process-related CO2 (sector-wise accounting system, industry sector)
ILMKLNWST02 | INDCOA | -0.065241 | ILM | FALSE | TRUE | PJ | Fluidised bed kiln with waste utilisation | Coal for the industry sector
ILMKLNWST02 | INDDISTELC | -0.01619 | ILM | FALSE | TRUE | PJ | Fluidised bed kiln with waste utilisation | Electricity for the industry sector (after distribution grid)
ILMKLNWST02 | INDHFO | 0 | ILM | FALSE | TRUE | kt | Fluidised bed kiln with waste utilisation | Heavy fuel oil for the industry sector
ILMKLNWST02 | INDLFO | 0 | ILM | FALSE | TRUE | PJ | Fluidised bed kiln with waste utilisation | Light fuel oil for the industry sector
ILMKLNWST02 | INDMSWINO | 0 | ILM | FALSE | TRUE | PJ | Fluidised bed kiln with waste utilisation | Coal for the industry sector
ILMKLNWST02 | INDMSWORG | 0 | ILM | FALSE | TRUE | PJ | Fluidised bed kiln with waste utilisation | Organic waste for the industry sector
ILMKLNWST02 | MCMLST | -1.2636 | ILM | FALSE | FALSE | Mt | Fluidised bed kiln with waste utilisation | Limestone (material input for clinker production)
ILMLOCARB01 | ILM | 1 | ILM | TRUE | FALSE | Mt | Alternative low carbon cement | Cement (demand commodity)
ILMLOCARB01 | IND_NGABOM | -25.4891 | ILM | FALSE | TRUE | PJ | Alternative low carbon cement | natural gas and biomethane
ILMLOCARB01 | INDCO2P | 25.1962 | ILM | FALSE | TRUE | Kt | Alternative low carbon cement | process-related CO2 (sector-wise accounting system, industry sector)
ILMLOCARB01 | INDCOA | -0.078378 | ILM | FALSE | TRUE | PJ | Alternative low carbon cement | Coal for the industry sector
ILMLOCARB01 | INDDISTELC | -0.023396 | ILM | FALSE | TRUE | PJ | Alternative low carbon cement | Electricity for the industry sector (after distribution grid)
ILMLOCARB01 | INDHFO | 0 | ILM | FALSE | TRUE | kt | Alternative low carbon cement | Heavy fuel oil for the industry sector
ILMLOCARB01 | INDLFO | 0 | ILM | FALSE | TRUE | PJ | Alternative low carbon cement | Light fuel oil for the industry sector
ILMLOCARB01 | INDMSWINO | 0 | ILM | FALSE | TRUE | PJ | Alternative low carbon cement | Coal for the industry sector
ILMLOCARB01 | INDMSWORG | 0 | ILM | FALSE | TRUE | PJ | Alternative low carbon cement | Organic waste for the industry sector
ILMLOCARB01 | MCMLST | -0.20609 | ILM | FALSE | FALSE | Mt | Alternative low carbon cement | Limestone (material input for clinker production)
IME01 | IME | 1 | IME | TRUE | FALSE | PJ | Demand technology (not an actual technology only transforms energy services (IMEDRY, IMELTH, IMEMOT, IMEOTH, IMESPC) into final demand commodity (IME)) | Demand commodity for the other industries (in PJ of useful energy)
IME01 | IMEHTH | -0.042471 | IME | FALSE | FALSE | PJ | Demand technology (not an actual technology only transforms energy services (IMEDRY, IMELTH, IMEMOT, IMEOTH, IMESPC) into final demand commodity (IME)) | High temperature heat for the other industries
IME01 | IMELTH | -0.54541 | IME | FALSE | FALSE | PJ | Demand technology (not an actual technology only transforms energy services (IMEDRY, IMELTH, IMEMOT, IMEOTH, IMESPC) into final demand commodity (IME)) | Low temperature heat for the other industries
IME01 | IMEMOT | -0.0090564 | IME | FALSE | FALSE | PJ | Demand technology (not an actual technology only transforms energy services (IMEDRY, IMELTH, IMEMOT, IMEOTH, IMESPC) into final demand commodity (IME)) | Motor drive for the other industries
IME01 | IMEOTH | -0.091368 | IME | FALSE | FALSE | PJ | Demand technology (not an actual technology only transforms energy services (IMEDRY, IMELTH, IMEMOT, IMEOTH, IMESPC) into final demand commodity (IME)) | Other energy services for the other industries
IME01 | IMESPC | -0.3117 | IME | FALSE | FALSE | PJ | Demand technology (not an actual technology only transforms energy services (IMEDRY, IMELTH, IMEMOT, IMEOTH, IMESPC) into final demand commodity (IME)) | Low temperature heat for the other industries
IMEHTHBIOS01 | IMEHTH | 1 | IME | TRUE | FALSE | PJ | High-temperature heat technology based on solid biomass (boiler) | High temperature heat for the other industries
IMEHTHBIOS01 | IND_SOLIDBIOMSW | -1.6667 | IME | FALSE | TRUE | PJ | High-temperature heat technology based on solid biomass (boiler) | Organic waste, woody crops, waste wood, wood pellets, poultry waste and inorganic waste
IMEHTHELC01 | IMEHTH | 1 | IME | TRUE | FALSE | PJ | High-temperature heat technology based on electricity (boiler) | High temperature heat for the other industries
IMEHTHELC01 | INDDISTELC | -1.1765 | IME | FALSE | TRUE | PJ | High-temperature heat technology based on electricity (boiler) | Electricity for the industry sector (after distribution grid)
IMEHTHHCO01 | IMEHTH | 1 | IME | TRUE | FALSE | PJ | High-temperature heat technology based on coal (boiler) | High temperature heat for the other industries
IMEHTHHCO01 | INDCOA | -1.6667 | IME | FALSE | TRUE | PJ | High-temperature heat technology based on coal (boiler) | Coal for the industry sector
IMEHTHHDG01 | IMEHTH | 1 | IME | TRUE | FALSE | PJ | High-temperature heat technology based on hydrogen (boiler) | High temperature heat for the other industries
IMEHTHHDG01 | INDMAINSHYG | -1.6667 | IME | FALSE | FALSE | PJ | High-temperature heat technology based on hydrogen (boiler) | Hydrogen for the industry sector (after distribution grid)
IMEHTHLPG01 | IMEHTH | 1 | IME | TRUE | FALSE | PJ | High-temperature heat technology based on liquified petroleum gas (boiler) | High temperature heat for the other industries
IMEHTHLPG01 | INDLPG | -1.6667 | IME | FALSE | TRUE | PJ | High-temperature heat technology based on liquified petroleum gas (boiler) | Liquified petroleum gas for the industry sector
IMEHTHNGA01 | IMEHTH | 1 | IME | TRUE | FALSE | PJ | High-temperature heat technology based on natural gas / biomethane (boiler) | High temperature heat for the other industries
IMEHTHNGA01 | IND_NGABOM | -1.6667 | IME | FALSE | TRUE | PJ | High-temperature heat technology based on natural gas / biomethane (boiler) | natural gas and biomethane
IMELTHBIOS01 | IMELTH | 1 | IME | TRUE | FALSE | PJ | Low-temperature heat technology based on solid biomass (boiler) | Low temperature heat for the other industries
IMELTHBIOS01 | IND_SOLIDBIOMSW | -1.1236 | IME | FALSE | TRUE | PJ | Low-temperature heat technology based on solid biomass (boiler) | Organic waste, woody crops, waste wood, wood pellets, poultry waste and inorganic waste
IMELTHELC01 | IMELTH | 1 | IME | TRUE | FALSE | PJ | Low-temperature heat technology based on electricity (boiler) | Low temperature heat for the other industries
IMELTHELC01 | INDDISTELC | -1.0101 | IME | FALSE | TRUE | PJ | Low-temperature heat technology based on electricity (boiler) | Electricity for the industry sector (after distribution grid)
IMELTHELCHP01 | IMELTH | 1 | IME | TRUE | FALSE | PJ | Low-temperature heat technology based on heat pump | Low temperature heat for the other industries
IMELTHELCHP01 | INDDISTELC | -0.33333 | IME | FALSE | TRUE | PJ | Low-temperature heat technology based on heat pump | Electricity for the industry sector (after distribution grid)
IMELTHHCO01 | IMELTH | 1 | IME | TRUE | FALSE | PJ | Low-temperature heat technology based on coal (boiler) | Low temperature heat for the other industries
IMELTHHCO01 | INDCOA | -1.1236 | IME | FALSE | TRUE | PJ | Low-temperature heat technology based on coal (boiler) | Coal for the industry sector
IMELTHHDG01 | IMELTH | 1 | IME | TRUE | FALSE | PJ | Low-temperature heat technology based on hydrogen (boiler) | Low temperature heat for the other industries
IMELTHHDG01 | INDMAINSHYG | -1.087 | IME | FALSE | FALSE | PJ | Low-temperature heat technology based on hydrogen (boiler) | Hydrogen for the industry sector (after distribution grid)
IMELTHLPG01 | IMELTH | 1 | IME | TRUE | FALSE | PJ | Low-temperature heat technology based on liquified petroleum gas (boiler) | Low temperature heat for the other industries
IMELTHLPG01 | INDLPG | -1.087 | IME | FALSE | TRUE | PJ | Low-temperature heat technology based on liquified petroleum gas (boiler) | Liquified petroleum gas for the industry sector
IMELTHNGA01 | IMELTH | 1 | IME | TRUE | FALSE | PJ | Low-temperature heat technology based on natural gas (boiler) | Low temperature heat for the other industries
IMELTHNGA01 | IND_NGABOM | -1.087 | IME | FALSE | TRUE | PJ | Low-temperature heat technology based on natural gas (boiler) | natural gas and biomethane
IMEMOTELC01 | IMEMOT | 1 | IME | TRUE | FALSE | PJ | Electric motor technology | Motor drive for the other industries
IMEMOTELC01 | INDDISTELC | -1.0225 | IME | FALSE | TRUE | PJ | Electric motor technology | Electricity for the industry sector (after distribution grid)
IMEOTHBIOS01 | IMEOTH | 1 | IME | TRUE | FALSE | PJ | Generic process technology for other energy services based on solid biomass | Other energy services for the other industries
IMEOTHBIOS01 | IND_SOLIDBIOMSW | -1.1236 | IME | FALSE | TRUE | PJ | Generic process technology for other energy services based on solid biomass | Organic waste, woody crops, waste wood, wood pellets, poultry waste and inorganic waste
IMEOTHELC01 | IMEOTH | 1 | IME | TRUE | FALSE | PJ | Generic process technology for other energy services based on electricity | Other energy services for the other industries
IMEOTHELC01 | INDDISTELC | -1.0101 | IME | FALSE | TRUE | PJ | Generic process technology for other energy services based on electricity | Electricity for the industry sector (after distribution grid)
IMEOTHHCO01 | IMEOTH | 1 | IME | TRUE | FALSE | PJ | Generic process technology for other energy services based on coal | Other energy services for the other industries
IMEOTHHCO01 | INDCOA | -1.1236 | IME | FALSE | TRUE | PJ | Generic process technology for other energy services based on coal | Coal for the industry sector
IMEOTHHDG01 | IMEOTH | 1 | IME | TRUE | FALSE | PJ | Generic process technology for other energy services based on hydrogen | Other energy services for the other industries
IMEOTHHDG01 | INDMAINSHYG | -1.087 | IME | FALSE | FALSE | PJ | Generic process technology for other energy services based on hydrogen | Hydrogen for the industry sector (after distribution grid)
IMEOTHLPG01 | IMEOTH | 1 | IME | TRUE | FALSE | PJ | Generic process technology for other energy services based on liquified petroleum gas | Other energy services for the other industries
IMEOTHLPG01 | INDLPG | -1.087 | IME | FALSE | TRUE | PJ | Generic process technology for other energy services based on liquified petroleum gas | Liquified petroleum gas for the industry sector
IMEOTHNGA01 | IMEOTH | 1 | IME | TRUE | FALSE | PJ | Generic process technology for other energy services based on natural gas / biomethane | Other energy services for the other industries
IMEOTHNGA01 | IND_NGABOM | -1.087 | IME | FALSE | TRUE | PJ | Generic process technology for other energy services based on natural gas / biomethane | natural gas and biomethane
IMESPCBIOS01 | IMESPC | 1 | IME | TRUE | FALSE | PJ | Low-temperature space heat technology based on solid biomass (boiler) | Low temperature heat for the other industries
IMESPCBIOS01 | IND_SOLIDBIOMSW | -1.1111 | IME | FALSE | TRUE | PJ | Low-temperature space heat technology based on solid biomass (boiler) | Organic waste, woody crops, waste wood, wood pellets, poultry waste and inorganic waste
IMESPCELC01 | IMESPC | 1 | IME | TRUE | FALSE | PJ | Low-temperature space heat technology based on electricity (boiler) | Low temperature heat for the other industries
IMESPCELC01 | INDDISTELC | -1.0101 | IME | FALSE | TRUE | PJ | Low-temperature space heat technology based on electricity (boiler) | Electricity for the industry sector (after distribution grid)
IMESPCELCHP01 | IMESPC | 1 | IME | TRUE | FALSE | PJ | Low-temperature space heat technology based on heat pump | Low temperature heat for the other industries
IMESPCELCHP01 | INDDISTELC | -0.25 | IME | FALSE | TRUE | PJ | Low-temperature space heat technology based on heat pump | Electricity for the industry sector (after distribution grid)
IMESPCHCO01 | IMESPC | 1 | IME | TRUE | FALSE | PJ | Low-temperature space heat technology based on coal (boiler) | Low temperature heat for the other industries
IMESPCHCO01 | INDCOA | -1.1236 | IME | FALSE | TRUE | PJ | Low-temperature space heat technology based on coal (boiler) | Coal for the industry sector
IMESPCHDG01 | IMESPC | 1 | IME | TRUE | FALSE | PJ | Low-temperature space heat technology based on hydrogen (boiler) | Low temperature heat for the other industries
IMESPCHDG01 | INDMAINSHYG | -1.0753 | IME | FALSE | FALSE | PJ | Low-temperature space heat technology based on hydrogen (boiler) | Hydrogen for the industry sector (after distribution grid)
IMESPCLPG01 | IMESPC | 1 | IME | TRUE | FALSE | PJ | Low-temperature space heat technology based on liquified petroleum gas (boiler) | Low temperature heat for the other industries
IMESPCLPG01 | INDLPG | -1.0753 | IME | FALSE | TRUE | PJ | Low-temperature space heat technology based on liquified petroleum gas (boiler) | Liquified petroleum gas for the industry sector
IMESPCNGA01 | IMESPC | 1 | IME | TRUE | FALSE | PJ | Low-temperature space heat technology based on natural gas (boiler) | Low temperature heat for the other industries
IMESPCNGA01 | IND_NGABOM | -1.0753 | IME | FALSE | TRUE | PJ | Low-temperature space heat technology based on natural gas (boiler) | natural gas and biomethane
INDHFCOTH01 | INDHFCOTH | 1 | INDHFC | TRUE | FALSE | kt | Dummy demand for Other HFC emissions | Dummy demand for other HFC emissions
INDHFCOTH01 | INDHFCP | 1600 | INDHFC | FALSE | FALSE | kt | Dummy demand for Other HFC emissions | process-related HFC (sector-wise accounting system, industry sector)
INF01 | INF | 1 | INF | TRUE | FALSE | PJ | Demand technology (not an actual technology only transforms energy services (INFHTH, IFDMOT, INFOTH) into final demand commodity (INF)) | Demand commodity for the non-ferrous metals sector (in PJ of useful energy)
INF01 | INFHTH | -0.81707 | INF | FALSE | FALSE | PJ | Demand technology (not an actual technology only transforms energy services (INFHTH, IFDMOT, INFOTH) into final demand commodity (INF)) | High temperature heat for the non-ferrous metals sector
INF01 | INFMOT | -0.086929 | INF | FALSE | FALSE | PJ | Demand technology (not an actual technology only transforms energy services (INFHTH, IFDMOT, INFOTH) into final demand commodity (INF)) | Motor drive for the non-ferrous metals sector
INF01 | INFOTH | -0.096004 | INF | FALSE | FALSE | PJ | Demand technology (not an actual technology only transforms energy services (INFHTH, IFDMOT, INFOTH) into final demand commodity (INF)) | Other energy services for the non-ferrous metals sector
INFHTHBIOS01 | IND_SOLIDBIOMSW | -1.6667 | INF | FALSE | TRUE | PJ | High-temperature heat technology based on solid biomass (boiler) | Organic waste, woody crops, waste wood, wood pellets, poultry waste and inorganic waste
INFHTHBIOS01 | INFHTH | 1 | INF | TRUE | FALSE | PJ | High-temperature heat technology based on solid biomass (boiler) | High temperature heat for the non-ferrous metals sector
INFHTHELC01 | INDDISTELC | -1.1765 | INF | FALSE | TRUE | PJ | High-temperature heat technology based on electricity (boiler) | Electricity for the industry sector (after distribution grid)
INFHTHELC01 | INFHTH | 1 | INF | TRUE | FALSE | PJ | High-temperature heat technology based on electricity (boiler) | High temperature heat for the non-ferrous metals sector
INFHTHHCO01 | INDCOA | -1.6667 | INF | FALSE | TRUE | PJ | High-temperature heat technology based on coal (boiler) | Coal for the industry sector
INFHTHHCO01 | INFHTH | 1 | INF | TRUE | FALSE | PJ | High-temperature heat technology based on coal (boiler) | High temperature heat for the non-ferrous metals sector
INFHTHHDG01 | INDMAINSHYG | -1.6667 | INF | FALSE | FALSE | PJ | High-temperature heat technology based on hydrogen (boiler) | Hydrogen for the industry sector (after distribution grid)
INFHTHHDG01 | INFHTH | 1 | INF | TRUE | FALSE | PJ | High-temperature heat technology based on hydrogen (boiler) | High temperature heat for the non-ferrous metals sector
INFHTHLPG01 | INDLPG | -1.6667 | INF | FALSE | TRUE | PJ | High-temperature heat technology based on liquified petroleum gas (boiler) | Liquified petroleum gas for the industry sector
INFHTHLPG01 | INFHTH | 1 | INF | TRUE | FALSE | PJ | High-temperature heat technology based on liquified petroleum gas (boiler) | High temperature heat for the non-ferrous metals sector
INFHTHNGA01 | IND_NGABOM | -1.6667 | INF | FALSE | TRUE | PJ | High-temperature heat technology based on natural gas / biomethane (boiler) | natural gas and biomethane
INFHTHNGA01 | INFHTH | 1 | INF | TRUE | FALSE | PJ | High-temperature heat technology based on natural gas / biomethane (boiler) | High temperature heat for the non-ferrous metals sector
INFMOTELC01 | INDDISTELC | -1.0225 | INF | FALSE | TRUE | PJ | Electric motor technology | Electricity for the industry sector (after distribution grid)
INFMOTELC01 | INFMOT | 1 | INF | TRUE | FALSE | PJ | Electric motor technology | Motor drive for the non-ferrous metals sector
INFOTHBIOS01 | IND_SOLIDBIOMSW | -1.6667 | INF | FALSE | TRUE | PJ | Generic process technology for other energy services based on solid biomass | Organic waste, woody crops, waste wood, wood pellets, poultry waste and inorganic waste
INFOTHBIOS01 | INFOTH | 1 | INF | TRUE | FALSE | PJ | Generic process technology for other energy services based on solid biomass | Other energy services for the non-ferrous metals sector
INFOTHELC01 | INDDISTELC | -1.1765 | INF | FALSE | TRUE | PJ | Generic process technology for other energy services based on electricity | Electricity for the industry sector (after distribution grid)
INFOTHELC01 | INFOTH | 1 | INF | TRUE | FALSE | PJ | Generic process technology for other energy services based on electricity | Other energy services for the non-ferrous metals sector
INFOTHHCO01 | INDCOA | -1.6667 | INF | FALSE | TRUE | PJ | Generic process technology for other energy services based on coal | Coal for the industry sector
INFOTHHCO01 | INFOTH | 1 | INF | TRUE | FALSE | PJ | Generic process technology for other energy services based on coal | Other energy services for the non-ferrous metals sector
INFOTHHDG01 | INDMAINSHYG | -1.6667 | INF | FALSE | FALSE | PJ | Generic process technology for other energy services based on hydrogen | Hydrogen for the industry sector (after distribution grid)
INFOTHHDG01 | INFOTH | 1 | INF | TRUE | FALSE | PJ | Generic process technology for other energy services based on hydrogen | Other energy services for the non-ferrous metals sector
INFOTHLPG01 | INDLPG | -1.6667 | INF | FALSE | TRUE | PJ | Generic process technology for other energy services based on liquified petroleum gas | Liquified petroleum gas for the industry sector
INFOTHLPG01 | INFOTH | 1 | INF | TRUE | FALSE | PJ | Generic process technology for other energy services based on liquified petroleum gas | Other energy services for the non-ferrous metals sector
INFOTHNGA01 | IND_NGABOM | -1.6667 | INF | FALSE | TRUE | PJ | Generic process technology for other energy services based on natural gas / biomethane | natural gas and biomethane
INFOTHNGA01 | INFOTH | 1 | INF | TRUE | FALSE | PJ | Generic process technology for other energy services based on natural gas / biomethane | Other energy services for the non-ferrous metals sector
IOI01 | IOI | 1 | IOI | TRUE | FALSE | PJ | Demand technology (not an actual technology only transforms energy services (IOIDRY, IOILTH, IOIMOT, IOIOTH, IOISPC) into final demand commodity (IOI)) | Demand commodity for the other industries (in PJ of useful energy)
IOI01 | IOIDRY | -0.076493 | IOI | FALSE | FALSE | PJ | Demand technology (not an actual technology only transforms energy services (IOIDRY, IOILTH, IOIMOT, IOIOTH, IOISPC) into final demand commodity (IOI)) | Drying / Separation services for the other industries
IOI01 | IOILTH | -0.18071 | IOI | FALSE | FALSE | PJ | Demand technology (not an actual technology only transforms energy services (IOIDRY, IOILTH, IOIMOT, IOIOTH, IOISPC) into final demand commodity (IOI)) | Low temperature heat for the other industries
IOI01 | IOIMOT | -0.21577 | IOI | FALSE | FALSE | PJ | Demand technology (not an actual technology only transforms energy services (IOIDRY, IOILTH, IOIMOT, IOIOTH, IOISPC) into final demand commodity (IOI)) | Motor drive for the other industries
IOI01 | IOIOTH | -0.47565 | IOI | FALSE | FALSE | PJ | Demand technology (not an actual technology only transforms energy services (IOIDRY, IOILTH, IOIMOT, IOIOTH, IOISPC) into final demand commodity (IOI)) | Other energy services for the other industries
IOI01 | IOISPC | -0.051376 | IOI | FALSE | FALSE | PJ | Demand technology (not an actual technology only transforms energy services (IOIDRY, IOILTH, IOIMOT, IOIOTH, IOISPC) into final demand commodity (IOI)) | Low temperature heat for the other industries
IOICHPBIOS01 | ELCGEN | 0.1 | IOI | FALSE | FALSE | PJ | Steam turbine CHP based on solid biomass | Generated electricity (before transmission grid)
IOICHPBIOS01 | IND_SOLIDBIOMSW | -1.375 | IOI | FALSE | TRUE | PJ | Steam turbine CHP based on solid biomass | Organic waste, woody crops, waste wood, wood pellets, poultry waste and inorganic waste
IOICHPBIOS01 | IOISTM | 1 | IOI | TRUE | FALSE | PJ | Steam turbine CHP based on solid biomass | Low-temperature steam/heat from CHP for the other industries
IOICHPCCGTH01 | ELCGEN | 1.3 | IOI | FALSE | FALSE | PJ | CCGT CHP based on hydrogen | Generated electricity (before transmission grid)
IOICHPCCGTH01 | INDMAINSHYG | -3.1507 | IOI | FALSE | FALSE | PJ | CCGT CHP based on hydrogen | Hydrogen for the industry sector (after distribution grid)
IOICHPCCGTH01 | IOISTM | 1 | IOI | TRUE | FALSE | PJ | CCGT CHP based on hydrogen | Low-temperature steam/heat from CHP for the other industries
IOICHPGT01 | ELCGEN | 0.7 | IOI | FALSE | FALSE | PJ | Gas turbine CHP based on natural gas | Generated electricity (before transmission grid)
IOICHPGT01 | IND_NGABOMLFO | -2.4286 | IOI | FALSE | TRUE | PJ | Gas turbine CHP based on natural gas | tural gas, biomethane, light fuel oil
IOICHPGT01 | IOISTM | 1 | IOI | TRUE | FALSE | PJ | Gas turbine CHP based on natural gas | Low-temperature steam/heat from CHP for the other industries
IOIDRYBIOS01 | IND_SOLIDBIOMSW | -1.1236 | IOI | FALSE | TRUE | PJ | Drying / separation technology based on solid biomass | Organic waste, woody crops, waste wood, wood pellets, poultry waste and inorganic waste
IOIDRYBIOS01 | IOIDRY | 1 | IOI | TRUE | FALSE | PJ | Drying / separation technology based on solid biomass | Drying / Separation services for the other industries
IOIDRYELC01 | INDDISTELC | -1.0101 | IOI | FALSE | TRUE | PJ | Drying / separation technology based on electricity | Electricity for the industry sector (after distribution grid)
IOIDRYELC01 | IOIDRY | 1 | IOI | TRUE | FALSE | PJ | Drying / separation technology based on electricity | Drying / Separation services for the other industries
IOIDRYELCHP01 | INDDISTELC | -0.33333 | IOI | FALSE | TRUE | PJ | Drying / separation technology based on heat pump | Electricity for the industry sector (after distribution grid)
IOIDRYELCHP01 | IOIDRY | 1 | IOI | TRUE | FALSE | PJ | Drying / separation technology based on heat pump | Drying / Separation services for the other industries
IOIDRYHCO01 | INDCOA | -1.1236 | IOI | FALSE | TRUE | PJ | Drying / separation technology based on coal | Coal for the industry sector
IOIDRYHCO01 | IOIDRY | 1 | IOI | TRUE | FALSE | PJ | Drying / separation technology based on coal | Drying / Separation services for the other industries
IOIDRYHDG01 | INDMAINSHYG | -1.087 | IOI | FALSE | FALSE | PJ | Drying / separation technology based on hydrogen | Hydrogen for the industry sector (after distribution grid)
IOIDRYHDG01 | IOIDRY | 1 | IOI | TRUE | FALSE | PJ | Drying / separation technology based on hydrogen | Drying / Separation services for the other industries
IOIDRYLPG01 | INDLPG | -1.087 | IOI | FALSE | TRUE | PJ | Drying / separation technology based on liquified petroleum gas | Liquified petroleum gas for the industry sector
IOIDRYLPG01 | IOIDRY | 1 | IOI | TRUE | FALSE | PJ | Drying / separation technology based on liquified petroleum gas | Drying / Separation services for the other industries
IOIDRYNGA01 | IND_NGABOM | -1.087 | IOI | FALSE | TRUE | PJ | Drying / separation technology based on natural gas | natural gas and biomethane
IOIDRYNGA01 | IOIDRY | 1 | IOI | TRUE | FALSE | PJ | Drying / separation technology based on natural gas | Drying / Separation services for the other industries
IOIDRYSTM01 | IOIDRY | 1 | IOI | TRUE | FALSE | PJ | Drying / separation technology based on low-temperature steam/heat from CHP (not an actual technology, only transfers heat from CHP plants, therefore no cost/capacity) | Drying / Separation services for the other industries
IOIDRYSTM01 | IOISTM | -1 | IOI | FALSE | FALSE | PJ | Drying / separation technology based on low-temperature steam/heat from CHP (not an actual technology, only transfers heat from CHP plants, therefore no cost/capacity) | Low-temperature steam/heat from CHP for the other industries
IOILTHBIOS01 | IND_SOLIDBIOMSW | -1.1236 | IOI | FALSE | TRUE | PJ | Low-temperature heat technology based on solid biomass (boiler) | Organic waste, woody crops, waste wood, wood pellets, poultry waste and inorganic waste
IOILTHBIOS01 | IOILTH | 1 | IOI | TRUE | FALSE | PJ | Low-temperature heat technology based on solid biomass (boiler) | Low temperature heat for the other industries
IOILTHELC01 | INDDISTELC | -1.0101 | IOI | FALSE | TRUE | PJ | Low-temperature heat technology based on electricity (boiler) | Electricity for the industry sector (after distribution grid)
IOILTHELC01 | IOILTH | 1 | IOI | TRUE | FALSE | PJ | Low-temperature heat technology based on electricity (boiler) | Low temperature heat for the other industries
IOILTHELCHP01 | INDDISTELC | -0.33333 | IOI | FALSE | TRUE | PJ | Low-temperature heat technology based on heat pump | Electricity for the industry sector (after distribution grid)
IOILTHELCHP01 | IOILTH | 1 | IOI | TRUE | FALSE | PJ | Low-temperature heat technology based on heat pump | Low temperature heat for the other industries
IOILTHHCO01 | INDCOA | -1.1236 | IOI | FALSE | TRUE | PJ | Low-temperature heat technology based on coal (boiler) | Coal for the industry sector
IOILTHHCO01 | IOILTH | 1 | IOI | TRUE | FALSE | PJ | Low-temperature heat technology based on coal (boiler) | Low temperature heat for the other industries
IOILTHHDG01 | INDMAINSHYG | -1.087 | IOI | FALSE | FALSE | PJ | Low-temperature heat technology based on hydrogen (boiler) | Hydrogen for the industry sector (after distribution grid)
IOILTHHDG01 | IOILTH | 1 | IOI | TRUE | FALSE | PJ | Low-temperature heat technology based on hydrogen (boiler) | Low temperature heat for the other industries
IOILTHLPG01 | INDLPG | -1.087 | IOI | FALSE | TRUE | PJ | Low-temperature heat technology based on liquified petroleum gas (boiler) | Liquified petroleum gas for the industry sector
IOILTHLPG01 | IOILTH | 1 | IOI | TRUE | FALSE | PJ | Low-temperature heat technology based on liquified petroleum gas (boiler) | Low temperature heat for the other industries
IOILTHNGA01 | IND_NGABOM | -1.087 | IOI | FALSE | TRUE | PJ | Low-temperature heat technology based on natural gas (boiler) | natural gas and biomethane
IOILTHNGA01 | IOILTH | 1 | IOI | TRUE | FALSE | PJ | Low-temperature heat technology based on natural gas (boiler) | Low temperature heat for the other industries
IOILTHSTM01 | IOILTH | 1 | IOI | TRUE | FALSE | PJ | Low-temperature heat technology based on low-temperature steam/heat from CHP (not an actual technology, only transfers heat from CHP plants, therefore no cost/capacity) | Low temperature heat for the other industries
IOILTHSTM01 | IOISTM | -1 | IOI | FALSE | FALSE | PJ | Low-temperature heat technology based on low-temperature steam/heat from CHP (not an actual technology, only transfers heat from CHP plants, therefore no cost/capacity) | Low-temperature steam/heat from CHP for the other industries
IOIMOTELC01 | INDDISTELC | -1.0225 | IOI | FALSE | TRUE | PJ | Electric motor technology | Electricity for the industry sector (after distribution grid)
IOIMOTELC01 | IOIMOT | 1 | IOI | TRUE | FALSE | PJ | Electric motor technology | Motor drive for the other industries
IOIOTHBIOS01 | IND_SOLIDBIOMSW | -1.1236 | IOI | FALSE | TRUE | PJ | Generic process technology for other energy services based on solid biomass | Organic waste, woody crops, waste wood, wood pellets, poultry waste and inorganic waste
IOIOTHBIOS01 | IOIOTH | 1 | IOI | TRUE | FALSE | PJ | Generic process technology for other energy services based on solid biomass | Other energy services for the other industries
IOIOTHELC01 | INDDISTELC | -1.0101 | IOI | FALSE | TRUE | PJ | Generic process technology for other energy services based on electricity | Electricity for the industry sector (after distribution grid)
IOIOTHELC01 | IOIOTH | 1 | IOI | TRUE | FALSE | PJ | Generic process technology for other energy services based on electricity | Other energy services for the other industries
IOIOTHHCO01 | INDCOA | -1.1236 | IOI | FALSE | TRUE | PJ | Generic process technology for other energy services based on coal | Coal for the industry sector
IOIOTHHCO01 | IOIOTH | 1 | IOI | TRUE | FALSE | PJ | Generic process technology for other energy services based on coal | Other energy services for the other industries
IOIOTHHDG01 | INDMAINSHYG | -1.087 | IOI | FALSE | FALSE | PJ | Generic process technology for other energy services based on hydrogen | Hydrogen for the industry sector (after distribution grid)
IOIOTHHDG01 | IOIOTH | 1 | IOI | TRUE | FALSE | PJ | Generic process technology for other energy services based on hydrogen | Other energy services for the other industries
IOIOTHLPG01 | INDLPG | -1.087 | IOI | FALSE | TRUE | PJ | Generic process technology for other energy services based on liquified petroleum gas | Liquified petroleum gas for the industry sector
IOIOTHLPG01 | IOIOTH | 1 | IOI | TRUE | FALSE | PJ | Generic process technology for other energy services based on liquified petroleum gas | Other energy services for the other industries
IOIOTHNGA01 | IND_NGABOM | -1.087 | IOI | FALSE | TRUE | PJ | Generic process technology for other energy services based on natural gas / biomethane | natural gas and biomethane
IOIOTHNGA01 | IOIOTH | 1 | IOI | TRUE | FALSE | PJ | Generic process technology for other energy services based on natural gas / biomethane | Other energy services for the other industries
IOIOTHSTM01 | IOIOTH | 1 | IOI | TRUE | FALSE | PJ | Generic process technology for other energy services based on low-temperature steam/heat from CHP (not an actual technology, only transfers heat from CHP plants, therefore no cost/capacity) | Other energy services for the other industries
IOIOTHSTM01 | IOISTM | -1 | IOI | FALSE | FALSE | PJ | Generic process technology for other energy services based on low-temperature steam/heat from CHP (not an actual technology, only transfers heat from CHP plants, therefore no cost/capacity) | Low-temperature steam/heat from CHP for the other industries
IOISPCBIOS01 | IND_SOLIDBIOMSW | -1.1111 | IOI | FALSE | TRUE | PJ | Low-temperature space heat technology based on solid biomass (boiler) | Organic waste, woody crops, waste wood, wood pellets, poultry waste and inorganic waste
IOISPCBIOS01 | IOISPC | 1 | IOI | TRUE | FALSE | PJ | Low-temperature space heat technology based on solid biomass (boiler) | Low temperature heat for the other industries
IOISPCELC01 | INDDISTELC | -1.0101 | IOI | FALSE | TRUE | PJ | Low-temperature space heat technology based on electricity (boiler) | Electricity for the industry sector (after distribution grid)
IOISPCELC01 | IOISPC | 1 | IOI | TRUE | FALSE | PJ | Low-temperature space heat technology based on electricity (boiler) | Low temperature heat for the other industries
IOISPCELCHP01 | INDDISTELC | -0.25 | IOI | FALSE | TRUE | PJ | Low-temperature space heat technology based on heat pump | Electricity for the industry sector (after distribution grid)
IOISPCELCHP01 | IOISPC | 1 | IOI | TRUE | FALSE | PJ | Low-temperature space heat technology based on heat pump | Low temperature heat for the other industries
IOISPCHCO01 | INDCOA | -1.1236 | IOI | FALSE | TRUE | PJ | Low-temperature space heat technology based on coal (boiler) | Coal for the industry sector
IOISPCHCO01 | IOISPC | 1 | IOI | TRUE | FALSE | PJ | Low-temperature space heat technology based on coal (boiler) | Low temperature heat for the other industries
IOISPCHDG01 | INDMAINSHYG | -1.0753 | IOI | FALSE | FALSE | PJ | Low-temperature space heat technology based on hydrogen (boiler) | Hydrogen for the industry sector (after distribution grid)
IOISPCHDG01 | IOISPC | 1 | IOI | TRUE | FALSE | PJ | Low-temperature space heat technology based on hydrogen (boiler) | Low temperature heat for the other industries
IOISPCLPG01 | INDLPG | -1.0753 | IOI | FALSE | TRUE | PJ | Low-temperature space heat technology based on liquified petroleum gas (boiler) | Liquified petroleum gas for the industry sector
IOISPCLPG01 | IOISPC | 1 | IOI | TRUE | FALSE | PJ | Low-temperature space heat technology based on liquified petroleum gas (boiler) | Low temperature heat for the other industries
IOISPCNGA01 | IND_NGABOM | -1.0753 | IOI | FALSE | TRUE | PJ | Low-temperature space heat technology based on natural gas (boiler) | natural gas and biomethane
IOISPCNGA01 | IOISPC | 1 | IOI | TRUE | FALSE | PJ | Low-temperature space heat technology based on natural gas (boiler) | Low temperature heat for the other industries
IOISPCSTM01 | IOISPC | 1 | IOI | TRUE | FALSE | PJ | Low-temperature space heat technology based on low-temperature steam/heat from CHP (not an actual technology, only transfers heat from CHP plants, therefore no cost/capacity) | Low temperature heat for the other industries
IOISPCSTM01 | IOISTM | -1 | IOI | FALSE | FALSE | PJ | Low-temperature space heat technology based on low-temperature steam/heat from CHP (not an actual technology, only transfers heat from CHP plants, therefore no cost/capacity) | Low-temperature steam/heat from CHP for the other industries
IOISTMHP01 | INDDISTELC | -0.33333 | IOI | FALSE | TRUE | PJ | Steam generation by heat pump | Electricity for the industry sector (after distribution grid)
IOISTMHP01 | IOISTM | 1 | IOI | TRUE | FALSE | PJ | Steam generation by heat pump | Low-temperature steam/heat from CHP for the other industries
IPPBOICOA01 | INDCOA | -1.1236 | IPP | FALSE | TRUE | PJ | Coal boiler | Coal for the industry sector
IPPBOICOA01 | IPPLTH | 1 | IPP | TRUE | FALSE | PJ | Coal boiler | Low-temperature steam/heat from CHP/boilers for the paper industry
IPPBOINGA01 | IND_NGABOM | -1.0753 | IPP | FALSE | TRUE | PJ | Natural gas boiler | natural gas and biomethane
IPPBOINGA01 | IPPLTH | 1 | IPP | TRUE | FALSE | PJ | Natural gas boiler | Low-temperature steam/heat from CHP/boilers for the paper industry
IPPCHPBIOS01 | ELCGEN | 0.1 | IPP | FALSE | FALSE | PJ | Steam turbine CHP based on solid biomass | Generated electricity (before transmission grid)
IPPCHPBIOS01 | IND_SOLIDBIO | -1.375 | IPP | FALSE | TRUE | PJ | Steam turbine CHP based on solid biomass | process-related CO2 (sector-wise accounting system, industry sector)
IPPCHPBIOS01 | IPPLTH | 1 | IPP | TRUE | FALSE | PJ | Steam turbine CHP based on solid biomass | Low-temperature steam/heat from CHP/boilers for the paper industry
IPPCHPCCGTH01 | ELCGEN | 1.3 | IPP | FALSE | FALSE | PJ | CCGT CHP based on hydrogen | Generated electricity (before transmission grid)
IPPCHPCCGTH01 | INDMAINSHYG | -3.1507 | IPP | FALSE | TRUE | PJ | CCGT CHP based on hydrogen | Hydrogen for the industry sector (after distribution grid)
IPPCHPCCGTH01 | IPPLTH | 1 | IPP | TRUE | FALSE | PJ | CCGT CHP based on hydrogen | Low-temperature steam/heat from CHP/boilers for the paper industry
IPPCHPGT01 | ELCGEN | 0.7 | IPP | FALSE | FALSE | PJ | Gas turbine CHP based on natural gas | Generated electricity (before transmission grid)
IPPCHPGT01 | IND_NGABOMLFO | -2.4286 | IPP | FALSE | TRUE | PJ | Gas turbine CHP based on natural gas | tural gas, biomethane, light fuel oil
IPPCHPGT01 | IPPLTH | 1 | IPP | TRUE | FALSE | PJ | Gas turbine CHP based on natural gas | Low-temperature steam/heat from CHP/boilers for the paper industry
IPPFINPRO01 | IND_NGABOM | 0 | IPP | FALSE | TRUE | PJ | Technologies for the production of the final paper products from basic paper | natural gas and biomethane
IPPFINPRO01 | INDCOA | -0.27887 | IPP | FALSE | TRUE | PJ | Technologies for the production of the final paper products from basic paper | Coal for the industry sector
IPPFINPRO01 | INDDISTELC | -2.3297 | IPP | FALSE | TRUE | PJ | Technologies for the production of the final paper products from basic paper | Electricity for the industry sector (after distribution grid)
IPPFINPRO01 | INDHFO | 0 | IPP | FALSE | TRUE | kt | Technologies for the production of the final paper products from basic paper | Heavy fuel oil for the industry sector
IPPFINPRO01 | INDLFO | -0.26401 | IPP | FALSE | TRUE | PJ | Technologies for the production of the final paper products from basic paper | Light fuel oil for the industry sector
IPPFINPRO01 | INDMAINSBOM | 0 | IPP | FALSE | TRUE | PJ | Technologies for the production of the final paper products from basic paper | Biomethane for the industry sector (after distribution grid)
IPPFINPRO01 | INDMAINSGAS | 0 | IPP | FALSE | TRUE | PJ | Technologies for the production of the final paper products from basic paper | tural gas for the industry sector (after distribution grid)
IPPFINPRO01 | IPP | 1 | IPP | TRUE | FALSE | Mt | Technologies for the production of the final paper products from basic paper | Final paper products (demand commodity, in Mt)
IPPFINPRO01 | IPPBPA | -1 | IPP | FALSE | FALSE | Mt | Technologies for the production of the final paper products from basic paper | Basic paper (intermediate product, in Mt)
IPPLTHELCHP01 | INDDISTELC | -0.33333 | IPP | FALSE | TRUE | PJ | Heat pump | Electricity for the industry sector (after distribution grid)
IPPLTHELCHP01 | IPPLTH | 1 | IPP | TRUE | FALSE | PJ | Heat pump | Low-temperature steam/heat from CHP/boilers for the paper industry
IPPPRODRY01 | INDDISTELC | -0.42056 | IPP | FALSE | TRUE | PJ | Dryers (standard) | Electricity for the industry sector (after distribution grid)
IPPPRODRY01 | IPPBPA | 1 | IPP | TRUE | FALSE | Mt | Dryers (standard) | Basic paper (intermediate product, in Mt)
IPPPRODRY01 | IPPLTH | -4.0301 | IPP | FALSE | FALSE | PJ | Dryers (standard) | Low-temperature steam/heat from CHP/boilers for the paper industry
IPPPRODRY01 | IPPPBD | -1 | IPP | FALSE | FALSE | Mt | Dryers (standard) | Paper before drying (intermediate product, in Mt)
IPPPROOTH01 | INDDISTELC | -2.5219 | IPP | FALSE | TRUE | PJ | Technologies for the other production steps (standard) | Electricity for the industry sector (after distribution grid)
IPPPROOTH01 | IPPLTH | -1.0658 | IPP | FALSE | FALSE | PJ | Technologies for the other production steps (standard) | Low-temperature steam/heat from CHP/boilers for the paper industry
IPPPROOTH01 | IPPPBP | 1 | IPP | TRUE | TRUE | Mt | Technologies for the other production steps (standard) | Paper before pressing (intermediate product, in Mt)
IPPPROPRS01 | INDDISTELC | -0.29149 | IPP | FALSE | TRUE | PJ | Press section (standard) | Electricity for the industry sector (after distribution grid)
IPPPROPRS01 | IPPLTH | -0.82998 | IPP | FALSE | FALSE | PJ | Press section (standard) | Low-temperature steam/heat from CHP/boilers for the paper industry
IPPPROPRS01 | IPPPBD | 1 | IPP | TRUE | TRUE | Mt | Press section (standard) | Paper before drying (intermediate product, in Mt)
IPPPROPRS01 | IPPPBP | -1 | IPP | FALSE | FALSE | Mt | Press section (standard) | Paper before pressing (intermediate product, in Mt)
IPR01 | IPR | 1 | IPR | TRUE | FALSE | PJ | Demand technology (not an actual technology only transforms energy services (IPRDRY, IPRLTH, IPRMOT, IPRREF, IPROTH) into final demand commodity (IPR)) | Demand commodity for the other industries (in PJ of useful energy)
IPR01 | IPRDRY | -0.30129 | IPR | FALSE | FALSE | PJ | Demand technology (not an actual technology only transforms energy services (IPRDRY, IPRLTH, IPRMOT, IPRREF, IPROTH) into final demand commodity (IPR)) | Drying / Separation services for the other industries
IPR01 | IPRLTH | -0.28396 | IPR | FALSE | FALSE | PJ | Demand technology (not an actual technology only transforms energy services (IPRDRY, IPRLTH, IPRMOT, IPRREF, IPROTH) into final demand commodity (IPR)) | Low temperature heat for the other industries
IPR01 | IPRMOT | -0.097818 | IPR | FALSE | FALSE | PJ | Demand technology (not an actual technology only transforms energy services (IPRDRY, IPRLTH, IPRMOT, IPRREF, IPROTH) into final demand commodity (IPR)) | Motor drive for the other industries
IPR01 | IPROTH | -0.23957 | IPR | FALSE | FALSE | PJ | Demand technology (not an actual technology only transforms energy services (IPRDRY, IPRLTH, IPRMOT, IPRREF, IPROTH) into final demand commodity (IPR)) | Other energy services for the other industries
IPR01 | IPRSPC | -0.077354 | IPR | FALSE | FALSE | PJ | Demand technology (not an actual technology only transforms energy services (IPRDRY, IPRLTH, IPRMOT, IPRREF, IPROTH) into final demand commodity (IPR)) | Low temperature heat for the other industries
IPRCHPBIOS01 | ELCGEN | 0.1 | IPR | FALSE | FALSE | PJ | Steam turbine CHP based on solid biomass | Generated electricity (before transmission grid)
IPRCHPBIOS01 | IND_SOLIDBIOMSW | -1.375 | IPR | FALSE | TRUE | PJ | Steam turbine CHP based on solid biomass | Organic waste, woody crops, waste wood, wood pellets, poultry waste and inorganic waste
IPRCHPBIOS01 | IPRSTM | 1 | IPR | TRUE | FALSE | PJ | Steam turbine CHP based on solid biomass | Low-temperature steam/heat from CHP for the other industries
IPRCHPCCGTH01 | ELCGEN | 1.3 | IPR | FALSE | FALSE | PJ | CCGT CHP based on hydrogen | Generated electricity (before transmission grid)
IPRCHPCCGTH01 | INDMAINSHYG | -3.1507 | IPR | FALSE | TRUE | PJ | CCGT CHP based on hydrogen | Hydrogen for the industry sector (after distribution grid)
IPRCHPCCGTH01 | IPRSTM | 1 | IPR | TRUE | FALSE | PJ | CCGT CHP based on hydrogen | Low-temperature steam/heat from CHP for the other industries
IPRCHPGT01 | ELCGEN | 0.7 | IPR | FALSE | FALSE | PJ | Gas turbine CHP based on natural gas | Generated electricity (before transmission grid)
IPRCHPGT01 | IND_NGABOMLFO | -2.4286 | IPR | FALSE | TRUE | PJ | Gas turbine CHP based on natural gas | tural gas, biomethane, light fuel oil
IPRCHPGT01 | IPRSTM | 1 | IPR | TRUE | FALSE | PJ | Gas turbine CHP based on natural gas | Low-temperature steam/heat from CHP for the other industries
IPRDRYBIOS01 | IND_SOLIDBIOMSW | -1.1236 | IPR | FALSE | TRUE | PJ | Drying / separation technology based on solid biomass | Organic waste, woody crops, waste wood, wood pellets, poultry waste and inorganic waste
IPRDRYBIOS01 | IPRDRY | 1 | IPR | TRUE | FALSE | PJ | Drying / separation technology based on solid biomass | Drying / Separation services for the other industries
IPRDRYELC01 | INDDISTELC | -1.0101 | IPR | FALSE | TRUE | PJ | Drying / separation technology based on electricity | Electricity for the industry sector (after distribution grid)
IPRDRYELC01 | IPRDRY | 1 | IPR | TRUE | FALSE | PJ | Drying / separation technology based on electricity | Drying / Separation services for the other industries
IPRDRYELCHP01 | INDDISTELC | -0.33333 | IPR | FALSE | TRUE | PJ | Drying / separation technology based on heat pump | Electricity for the industry sector (after distribution grid)
IPRDRYELCHP01 | IPRDRY | 1 | IPR | TRUE | FALSE | PJ | Drying / separation technology based on heat pump | Drying / Separation services for the other industries
IPRDRYHDG01 | INDMAINSHYG | -1.087 | IPR | FALSE | TRUE | PJ | Drying / separation technology based on hydrogen | Hydrogen for the industry sector (after distribution grid)
IPRDRYHDG01 | IPRDRY | 1 | IPR | TRUE | FALSE | PJ | Drying / separation technology based on hydrogen | Drying / Separation services for the other industries
IPRDRYLPG01 | INDLPG | -1.087 | IPR | FALSE | TRUE | PJ | Drying / separation technology based on liquified petroleum gas | Liquified petroleum gas for the industry sector
IPRDRYLPG01 | IPRDRY | 1 | IPR | TRUE | FALSE | PJ | Drying / separation technology based on liquified petroleum gas | Drying / Separation services for the other industries
IPRDRYNGA01 | IND_NGABOM | -1.087 | IPR | FALSE | TRUE | PJ | Drying / separation technology based on natural gas | natural gas and biomethane
IPRDRYNGA01 | IPRDRY | 1 | IPR | TRUE | FALSE | PJ | Drying / separation technology based on natural gas | Drying / Separation services for the other industries
IPRDRYSTM01 | IPRDRY | 1 | IPR | TRUE | FALSE | PJ | Drying / separation technology based on low-temperature steam/heat from CHP (not an actual technology, only transfers heat from CHP plants, therefore no cost/capacity) | Drying / Separation services for the other industries
IPRDRYSTM01 | IPRSTM | -1 | IPR | FALSE | FALSE | PJ | Drying / separation technology based on low-temperature steam/heat from CHP (not an actual technology, only transfers heat from CHP plants, therefore no cost/capacity) | Low-temperature steam/heat from CHP for the other industries
IPRLTHBIOS01 | IND_SOLIDBIOMSW | -1.1236 | IPR | FALSE | TRUE | PJ | Low-temperature heat technology based on solid biomass (boiler) | Organic waste, woody crops, waste wood, wood pellets, poultry waste and inorganic waste
IPRLTHBIOS01 | IPRLTH | 1 | IPR | TRUE | FALSE | PJ | Low-temperature heat technology based on solid biomass (boiler) | Low temperature heat for the other industries
IPRLTHELC01 | INDDISTELC | -1.0101 | IPR | FALSE | TRUE | PJ | Low-temperature heat technology based on electricity (boiler) | Electricity for the industry sector (after distribution grid)
IPRLTHELC01 | IPRLTH | 1 | IPR | TRUE | FALSE | PJ | Low-temperature heat technology based on electricity (boiler) | Low temperature heat for the other industries
IPRLTHELCHP01 | INDDISTELC | -0.33333 | IPR | FALSE | TRUE | PJ | Low-temperature heat technology based on heat pump | Electricity for the industry sector (after distribution grid)
IPRLTHELCHP01 | IPRLTH | 1 | IPR | TRUE | FALSE | PJ | Low-temperature heat technology based on heat pump | Low temperature heat for the other industries
IPRLTHHDG01 | INDMAINSHYG | -1.087 | IPR | FALSE | TRUE | PJ | Low-temperature heat technology based on hydrogen (boiler) | Hydrogen for the industry sector (after distribution grid)
IPRLTHHDG01 | IPRLTH | 1 | IPR | TRUE | FALSE | PJ | Low-temperature heat technology based on hydrogen (boiler) | Low temperature heat for the other industries
IPRLTHLPG01 | INDLPG | -1.087 | IPR | FALSE | TRUE | PJ | Low-temperature heat technology based on liquified petroleum gas (boiler) | Liquified petroleum gas for the industry sector
IPRLTHLPG01 | IPRLTH | 1 | IPR | TRUE | FALSE | PJ | Low-temperature heat technology based on liquified petroleum gas (boiler) | Low temperature heat for the other industries
IPRLTHNGA01 | IND_NGABOM | -1.087 | IPR | FALSE | TRUE | PJ | Low-temperature heat technology based on natural gas (boiler) | natural gas and biomethane
IPRLTHNGA01 | IPRLTH | 1 | IPR | TRUE | FALSE | PJ | Low-temperature heat technology based on natural gas (boiler) | Low temperature heat for the other industries
IPRLTHSTM01 | IPRLTH | 1 | IPR | TRUE | FALSE | PJ | Low-temperature heat technology based on low-temperature steam/heat from CHP (not an actual technology, only transfers heat from CHP plants, therefore no cost/capacity) | Low temperature heat for the other industries
IPRLTHSTM01 | IPRSTM | -1 | IPR | FALSE | FALSE | PJ | Low-temperature heat technology based on low-temperature steam/heat from CHP (not an actual technology, only transfers heat from CHP plants, therefore no cost/capacity) | Low-temperature steam/heat from CHP for the other industries
IPRMOTELC01 | INDDISTELC | -1.0225 | IPR | FALSE | TRUE | PJ | Electric motor technology | Electricity for the industry sector (after distribution grid)
IPRMOTELC01 | IPRMOT | 1 | IPR | TRUE | FALSE | PJ | Electric motor technology | Motor drive for the other industries
IPROTHBIOS01 | IND_SOLIDBIOMSW | -1.1236 | IPR | FALSE | TRUE | PJ | Generic process technology for other energy services based on solid biomass | Organic waste, woody crops, waste wood, wood pellets, poultry waste and inorganic waste
IPROTHBIOS01 | IPROTH | 1 | IPR | TRUE | FALSE | PJ | Generic process technology for other energy services based on solid biomass | Other energy services for the other industries
IPROTHELC01 | INDDISTELC | -1.0101 | IPR | FALSE | TRUE | PJ | Generic process technology for other energy services based on electricity | Electricity for the industry sector (after distribution grid)
IPROTHELC01 | IPROTH | 1 | IPR | TRUE | FALSE | PJ | Generic process technology for other energy services based on electricity | Other energy services for the other industries
IPROTHHDG01 | INDMAINSHYG | -1.087 | IPR | FALSE | TRUE | PJ | Generic process technology for other energy services based on hydrogen | Hydrogen for the industry sector (after distribution grid)
IPROTHHDG01 | IPROTH | 1 | IPR | TRUE | FALSE | PJ | Generic process technology for other energy services based on hydrogen | Other energy services for the other industries
IPROTHLPG01 | INDLPG | -1.087 | IPR | FALSE | TRUE | PJ | Generic process technology for other energy services based on liquified petroleum gas | Liquified petroleum gas for the industry sector
IPROTHLPG01 | IPROTH | 1 | IPR | TRUE | FALSE | PJ | Generic process technology for other energy services based on liquified petroleum gas | Other energy services for the other industries
IPROTHNGA01 | IND_NGABOM | -1.087 | IPR | FALSE | TRUE | PJ | Generic process technology for other energy services based on natural gas / biomethane | natural gas and biomethane
IPROTHNGA01 | IPROTH | 1 | IPR | TRUE | FALSE | PJ | Generic process technology for other energy services based on natural gas / biomethane | Other energy services for the other industries
IPROTHSTM01 | IPROTH | 1 | IPR | TRUE | FALSE | PJ | Generic process technology for other energy services based on low-temperature steam/heat from CHP (not an actual technology, only transfers heat from CHP plants, therefore no cost/capacity) | Other energy services for the other industries
IPROTHSTM01 | IPRSTM | -1 | IPR | FALSE | FALSE | PJ | Generic process technology for other energy services based on low-temperature steam/heat from CHP (not an actual technology, only transfers heat from CHP plants, therefore no cost/capacity) | Low-temperature steam/heat from CHP for the other industries
IPRSPCBIOS01 | IND_SOLIDBIOMSW | -1.1111 | IPR | FALSE | TRUE | PJ | Low-temperature heat space technology based on solid biomass (boiler) | Organic waste, woody crops, waste wood, wood pellets, poultry waste and inorganic waste
IPRSPCBIOS01 | IPRSPC | 1 | IPR | TRUE | FALSE | PJ | Low-temperature heat space technology based on solid biomass (boiler) | Low temperature heat for the other industries
IPRSPCELC01 | INDDISTELC | -1.0101 | IPR | FALSE | TRUE | PJ | Low-temperature heat space technology based on electricity (boiler) | Electricity for the industry sector (after distribution grid)
IPRSPCELC01 | IPRSPC | 1 | IPR | TRUE | FALSE | PJ | Low-temperature heat space technology based on electricity (boiler) | Low temperature heat for the other industries
IPRSPCELCHP01 | INDDISTELC | -0.25 | IPR | FALSE | TRUE | PJ | Low-temperature space heat technology based on heat pump | Electricity for the industry sector (after distribution grid)
IPRSPCELCHP01 | IPRSPC | 1 | IPR | TRUE | FALSE | PJ | Low-temperature space heat technology based on heat pump | Low temperature heat for the other industries
IPRSPCHDG01 | INDMAINSHYG | -1.0753 | IPR | FALSE | TRUE | PJ | Low-temperature heat space technology based on hydrogen (boiler) | Hydrogen for the industry sector (after distribution grid)
IPRSPCHDG01 | IPRSPC | 1 | IPR | TRUE | FALSE | PJ | Low-temperature heat space technology based on hydrogen (boiler) | Low temperature heat for the other industries
IPRSPCLPG01 | INDLPG | -1.0753 | IPR | FALSE | TRUE | PJ | Low-temperature heat space technology based on liquified petroleum gas (boiler) | Liquified petroleum gas for the industry sector
IPRSPCLPG01 | IPRSPC | 1 | IPR | TRUE | FALSE | PJ | Low-temperature heat space technology based on liquified petroleum gas (boiler) | Low temperature heat for the other industries
IPRSPCNGA01 | IND_NGABOM | -1.0753 | IPR | FALSE | TRUE | PJ | Low-temperature heat space technology based on natural gas (boiler) | natural gas and biomethane
IPRSPCNGA01 | IPRSPC | 1 | IPR | TRUE | FALSE | PJ | Low-temperature heat space technology based on natural gas (boiler) | Low temperature heat for the other industries
IPRSPCSTM01 | IPRSPC | 1 | IPR | TRUE | FALSE | PJ | Low-temperature space heat technology based on low-temperature steam/heat from CHP (not an actual technology, only transfers heat from CHP plants, therefore no cost/capacity) | Low temperature heat for the other industries
IPRSPCSTM01 | IPRSTM | -1 | IPR | FALSE | FALSE | PJ | Low-temperature space heat technology based on low-temperature steam/heat from CHP (not an actual technology, only transfers heat from CHP plants, therefore no cost/capacity) | Low-temperature steam/heat from CHP for the other industries
IPRSTMHP01 | INDDISTELC | -0.33333 | IPR | FALSE | TRUE | PJ | Steam generation by heat pump | Electricity for the industry sector (after distribution grid)
IPRSTMHP01 | IPRSTM | 1 | IPR | TRUE | FALSE | PJ | Steam generation by heat pump | Low-temperature steam/heat from CHP for the other industries
ITX01 | ITX | 1 | ITX | TRUE | FALSE | PJ | Demand technology (not an actual technology only transforms energy services (ITXDRY, ITXLTH, ITXMOT, ITXSPC) into final demand commodity (ITX)) | Demand commodity for the other industries (in PJ of useful energy)
ITX01 | ITXDRY | -0.090207 | ITX | FALSE | FALSE | PJ | Demand technology (not an actual technology only transforms energy services (ITXDRY, ITXLTH, ITXMOT, ITXSPC) into final demand commodity (ITX)) | Drying / Separation services for the other industries
ITX01 | ITXLTH | -0.33615 | ITX | FALSE | FALSE | PJ | Demand technology (not an actual technology only transforms energy services (ITXDRY, ITXLTH, ITXMOT, ITXSPC) into final demand commodity (ITX)) | Low temperature heat for the other industries
ITX01 | ITXMOT | -0.19988 | ITX | FALSE | FALSE | PJ | Demand technology (not an actual technology only transforms energy services (ITXDRY, ITXLTH, ITXMOT, ITXSPC) into final demand commodity (ITX)) | Motor drive for the other industries
ITX01 | ITXSPC | -0.37376 | ITX | FALSE | FALSE | PJ | Demand technology (not an actual technology only transforms energy services (ITXDRY, ITXLTH, ITXMOT, ITXSPC) into final demand commodity (ITX)) | Low temperature heat for the other industries
ITXCHPBIOS01 | ELCGEN | 0.1 | ITX | FALSE | FALSE | PJ | Steam turbine CHP based on solid biomass | Generated electricity (before transmission grid)
ITXCHPBIOS01 | IND_SOLIDBIOMSW | -1.375 | ITX | FALSE | TRUE | PJ | Steam turbine CHP based on solid biomass | Organic waste, woody crops, waste wood, wood pellets, poultry waste and inorganic waste
ITXCHPBIOS01 | ITXSTM | 1 | ITX | TRUE | FALSE | PJ | Steam turbine CHP based on solid biomass | Low-temperature steam/heat from CHP for the other industries
ITXCHPCCGTH01 | ELCGEN | 1.3 | ITX | FALSE | FALSE | PJ | CCGT CHP based on hydrogen | Generated electricity (before transmission grid)
ITXCHPCCGTH01 | INDMAINSHYG | -3.1507 | ITX | FALSE | FALSE | PJ | CCGT CHP based on hydrogen | Hydrogen for the industry sector (after distribution grid)
ITXCHPCCGTH01 | ITXSTM | 1 | ITX | TRUE | FALSE | PJ | CCGT CHP based on hydrogen | Low-temperature steam/heat from CHP for the other industries
ITXCHPGT01 | ELCGEN | 0.7 | ITX | FALSE | FALSE | PJ | Gas turbine CHP based on natural gas | Generated electricity (before transmission grid)
ITXCHPGT01 | IND_NGABOMLFO | -2.4286 | ITX | FALSE | TRUE | PJ | Gas turbine CHP based on natural gas | tural gas, biomethane, light fuel oil
ITXCHPGT01 | ITXSTM | 1 | ITX | TRUE | FALSE | PJ | Gas turbine CHP based on natural gas | Low-temperature steam/heat from CHP for the other industries
ITXDRYBIOS01 | IND_SOLIDBIOMSW | -1.1236 | ITX | FALSE | TRUE | PJ | Drying / separation technology based on solid biomass | Organic waste, woody crops, waste wood, wood pellets, poultry waste and inorganic waste
ITXDRYBIOS01 | ITXDRY | 1 | ITX | TRUE | FALSE | PJ | Drying / separation technology based on solid biomass | Drying / Separation services for the other industries
ITXDRYELC01 | INDDISTELC | -1.0101 | ITX | FALSE | TRUE | PJ | Drying / separation technology based on electricity | Electricity for the industry sector (after distribution grid)
ITXDRYELC01 | ITXDRY | 1 | ITX | TRUE | FALSE | PJ | Drying / separation technology based on electricity | Drying / Separation services for the other industries
ITXDRYELCHP01 | INDDISTELC | -0.33333 | ITX | FALSE | TRUE | PJ | Drying / separation technology based on heat pump | Electricity for the industry sector (after distribution grid)
ITXDRYELCHP01 | ITXDRY | 1 | ITX | TRUE | FALSE | PJ | Drying / separation technology based on heat pump | Drying / Separation services for the other industries
ITXDRYHCO01 | INDCOA | -1.1236 | ITX | FALSE | TRUE | PJ | Drying / separation technology based on coal | Coal for the industry sector
ITXDRYHCO01 | ITXDRY | 1 | ITX | TRUE | FALSE | PJ | Drying / separation technology based on coal | Drying / Separation services for the other industries
ITXDRYHDG01 | INDMAINSHYG | -1.087 | ITX | FALSE | FALSE | PJ | Drying / separation technology based on hydrogen | Hydrogen for the industry sector (after distribution grid)
ITXDRYHDG01 | ITXDRY | 1 | ITX | TRUE | FALSE | PJ | Drying / separation technology based on hydrogen | Drying / Separation services for the other industries
ITXDRYLPG01 | INDLPG | -1.087 | ITX | FALSE | TRUE | PJ | Drying / separation technology based on liquified petroleum gas | Liquified petroleum gas for the industry sector
ITXDRYLPG01 | ITXDRY | 1 | ITX | TRUE | FALSE | PJ | Drying / separation technology based on liquified petroleum gas | Drying / Separation services for the other industries
ITXDRYNGA01 | IND_NGABOM | -1.087 | ITX | FALSE | TRUE | PJ | Drying / separation technology based on natural gas | natural gas and biomethane
ITXDRYNGA01 | ITXDRY | 1 | ITX | TRUE | FALSE | PJ | Drying / separation technology based on natural gas | Drying / Separation services for the other industries
ITXDRYSTM01 | ITXDRY | 1 | ITX | TRUE | FALSE | PJ | Drying / separation technology based on low-temperature steam/heat from CHP (not an actual technology, only transfers heat from CHP plants, therefore no cost/capacity) | Drying / Separation services for the other industries
ITXDRYSTM01 | ITXSTM | -1 | ITX | FALSE | FALSE | PJ | Drying / separation technology based on low-temperature steam/heat from CHP (not an actual technology, only transfers heat from CHP plants, therefore no cost/capacity) | Low-temperature steam/heat from CHP for the other industries
ITXLTHBIOS01 | IND_SOLIDBIOMSW | -1.1236 | ITX | FALSE | TRUE | PJ | Low-temperature heat technology based on solid biomass (boiler) | Organic waste, woody crops, waste wood, wood pellets, poultry waste and inorganic waste
ITXLTHBIOS01 | ITXLTH | 1 | ITX | TRUE | FALSE | PJ | Low-temperature heat technology based on solid biomass (boiler) | Low temperature heat for the other industries
ITXLTHELC01 | INDDISTELC | -1.0101 | ITX | FALSE | TRUE | PJ | Low-temperature heat technology based on electricity (boiler) | Electricity for the industry sector (after distribution grid)
ITXLTHELC01 | ITXLTH | 1 | ITX | TRUE | FALSE | PJ | Low-temperature heat technology based on electricity (boiler) | Low temperature heat for the other industries
ITXLTHELCHP01 | INDDISTELC | -0.33333 | ITX | FALSE | TRUE | PJ | Low-temperature heat technology based on heat pump | Electricity for the industry sector (after distribution grid)
ITXLTHELCHP01 | ITXLTH | 1 | ITX | TRUE | FALSE | PJ | Low-temperature heat technology based on heat pump | Low temperature heat for the other industries
ITXLTHHCO01 | INDCOA | -1.1236 | ITX | FALSE | TRUE | PJ | Low-temperature heat technology based on coal (boiler) | Coal for the industry sector
ITXLTHHCO01 | ITXLTH | 1 | ITX | TRUE | FALSE | PJ | Low-temperature heat technology based on coal (boiler) | Low temperature heat for the other industries
ITXLTHHDG01 | INDMAINSHYG | -1.087 | ITX | FALSE | FALSE | PJ | Low-temperature heat technology based on hydrogen (boiler) | Hydrogen for the industry sector (after distribution grid)
ITXLTHHDG01 | ITXLTH | 1 | ITX | TRUE | FALSE | PJ | Low-temperature heat technology based on hydrogen (boiler) | Low temperature heat for the other industries
ITXLTHLPG01 | INDLPG | -1.087 | ITX | FALSE | TRUE | PJ | Low-temperature heat technology based on liquified petroleum gas (boiler) | Liquified petroleum gas for the industry sector
ITXLTHLPG01 | ITXLTH | 1 | ITX | TRUE | FALSE | PJ | Low-temperature heat technology based on liquified petroleum gas (boiler) | Low temperature heat for the other industries
ITXLTHNGA01 | IND_NGABOM | -1.087 | ITX | FALSE | TRUE | PJ | Low-temperature heat technology based on natural gas (boiler) | natural gas and biomethane
ITXLTHNGA01 | ITXLTH | 1 | ITX | TRUE | FALSE | PJ | Low-temperature heat technology based on natural gas (boiler) | Low temperature heat for the other industries
ITXLTHSTM01 | ITXLTH | 1 | ITX | TRUE | FALSE | PJ | Low-temperature heat technology based on low-temperature steam/heat from CHP (not an actual technology, only transfers heat from CHP plants, therefore no cost/capacity) | Low temperature heat for the other industries
ITXLTHSTM01 | ITXSTM | -1 | ITX | FALSE | FALSE | PJ | Low-temperature heat technology based on low-temperature steam/heat from CHP (not an actual technology, only transfers heat from CHP plants, therefore no cost/capacity) | Low-temperature steam/heat from CHP for the other industries
ITXMOTELC01 | INDDISTELC | -1.0225 | ITX | FALSE | TRUE | PJ | Electric motor technology | Electricity for the industry sector (after distribution grid)
ITXMOTELC01 | ITXMOT | 1 | ITX | TRUE | FALSE | PJ | Electric motor technology | Motor drive for the other industries
ITXSPCBIOS01 | IND_SOLIDBIOMSW | -1.1111 | ITX | FALSE | TRUE | PJ | Low-temperature space heat technology based on solid biomass (boiler) | Organic waste, woody crops, waste wood, wood pellets, poultry waste and inorganic waste
ITXSPCBIOS01 | ITXSPC | 1 | ITX | TRUE | FALSE | PJ | Low-temperature space heat technology based on solid biomass (boiler) | Low temperature heat for the other industries
ITXSPCELC01 | INDDISTELC | -1.0101 | ITX | FALSE | TRUE | PJ | Low-temperature space heat technology based on electricity (boiler) | Electricity for the industry sector (after distribution grid)
ITXSPCELC01 | ITXSPC | 1 | ITX | TRUE | FALSE | PJ | Low-temperature space heat technology based on electricity (boiler) | Low temperature heat for the other industries
ITXSPCELCHP01 | INDDISTELC | -0.25 | ITX | FALSE | TRUE | PJ | Low-temperature space heat technology based on heat pump | Electricity for the industry sector (after distribution grid)
ITXSPCELCHP01 | ITXSPC | 1 | ITX | TRUE | FALSE | PJ | Low-temperature space heat technology based on heat pump | Low temperature heat for the other industries
ITXSPCHCO01 | INDCOA | -1.1236 | ITX | FALSE | TRUE | PJ | Low-temperature space heat technology based on coal (boiler) | Coal for the industry sector
ITXSPCHCO01 | ITXSPC | 1 | ITX | TRUE | FALSE | PJ | Low-temperature space heat technology based on coal (boiler) | Low temperature heat for the other industries
ITXSPCHDG01 | INDMAINSHYG | -1.0753 | ITX | FALSE | FALSE | PJ | Low-temperature space heat technology based on hydrogen (boiler) | Hydrogen for the industry sector (after distribution grid)
ITXSPCHDG01 | ITXSPC | 1 | ITX | TRUE | FALSE | PJ | Low-temperature space heat technology based on hydrogen (boiler) | Low temperature heat for the other industries
ITXSPCLPG01 | INDLPG | -1.0753 | ITX | FALSE | TRUE | PJ | Low-temperature space heat technology based on liquified petroleum gas (boiler) | Liquified petroleum gas for the industry sector
ITXSPCLPG01 | ITXSPC | 1 | ITX | TRUE | FALSE | PJ | Low-temperature space heat technology based on liquified petroleum gas (boiler) | Low temperature heat for the other industries
ITXSPCNGA01 | IND_NGABOM | -1.0753 | ITX | FALSE | TRUE | PJ | Low-temperature space heat technology based on natural gas (boiler) | natural gas and biomethane
ITXSPCNGA01 | ITXSPC | 1 | ITX | TRUE | FALSE | PJ | Low-temperature space heat technology based on natural gas (boiler) | Low temperature heat for the other industries
ITXSPCSTM01 | ITXSPC | 1 | ITX | TRUE | FALSE | PJ | Low-temperature space heat technology based on low-temperature steam/heat from CHP (not an actual technology, only transfers heat from CHP plants, therefore no cost/capacity) | Low temperature heat for the other industries
ITXSPCSTM01 | ITXSTM | -1 | ITX | FALSE | FALSE | PJ | Low-temperature space heat technology based on low-temperature steam/heat from CHP (not an actual technology, only transfers heat from CHP plants, therefore no cost/capacity) | Low-temperature steam/heat from CHP for the other industries
ITXSTMHP01 | INDDISTELC | -0.33333 | ITX | FALSE | TRUE | PJ | Steam generation by heat pump | Electricity for the industry sector (after distribution grid)
ITXSTMHP01 | ITXSTM | 1 | ITX | TRUE | FALSE | PJ | Steam generation by heat pump | Low-temperature steam/heat from CHP for the other industries
IVH01 | IVH | 1 | IVH | TRUE | FALSE | PJ | Demand technology (not an actual technology only transforms energy services (IVHHTH, IVHLTH, IVHMOT, IVHOTH, IVHSPC) into final demand commodity (IVH)) | Demand commodity for the other industries (in PJ of useful energy)
IVH01 | IVHHTH | -0.020406 | IVH | FALSE | FALSE | PJ | Demand technology (not an actual technology only transforms energy services (IVHHTH, IVHLTH, IVHMOT, IVHOTH, IVHSPC) into final demand commodity (IVH)) | High temperature heat for the other industries
IVH01 | IVHLTH | -0.37607 | IVH | FALSE | FALSE | PJ | Demand technology (not an actual technology only transforms energy services (IVHHTH, IVHLTH, IVHMOT, IVHOTH, IVHSPC) into final demand commodity (IVH)) | Low temperature heat for the other industries
IVH01 | IVHMOT | -0.015578 | IVH | FALSE | FALSE | PJ | Demand technology (not an actual technology only transforms energy services (IVHHTH, IVHLTH, IVHMOT, IVHOTH, IVHSPC) into final demand commodity (IVH)) | Motor drive for the other industries
IVH01 | IVHOTH | -0.15808 | IVH | FALSE | FALSE | PJ | Demand technology (not an actual technology only transforms energy services (IVHHTH, IVHLTH, IVHMOT, IVHOTH, IVHSPC) into final demand commodity (IVH)) | Other energy services for the other industries
IVH01 | IVHSPC | -0.42987 | IVH | FALSE | FALSE | PJ | Demand technology (not an actual technology only transforms energy services (IVHHTH, IVHLTH, IVHMOT, IVHOTH, IVHSPC) into final demand commodity (IVH)) | Low temperature heat for the other industries
IVHCHPBIOS01 | ELCGEN | 0.1 | IVH | FALSE | FALSE | PJ | Steam turbine CHP based on solid biomass | Generated electricity (before transmission grid)
IVHCHPBIOS01 | IND_SOLIDBIOMSW | -1.375 | IVH | FALSE | TRUE | PJ | Steam turbine CHP based on solid biomass | Organic waste, woody crops, waste wood, wood pellets, poultry waste and inorganic waste
IVHCHPBIOS01 | IVHSTM | 1 | IVH | TRUE | FALSE | PJ | Steam turbine CHP based on solid biomass | Low-temperature steam/heat from CHP for the other industries
IVHCHPCCGTH01 | ELCGEN | 1.3 | IVH | FALSE | FALSE | PJ | CCGT CHP based on hydrogen | Generated electricity (before transmission grid)
IVHCHPCCGTH01 | INDMAINSHYG | -3.1507 | IVH | FALSE | FALSE | PJ | CCGT CHP based on hydrogen | Hydrogen for the industry sector (after distribution grid)
IVHCHPCCGTH01 | IVHSTM | 1 | IVH | TRUE | FALSE | PJ | CCGT CHP based on hydrogen | Low-temperature steam/heat from CHP for the other industries
IVHCHPGT01 | ELCGEN | 0.7 | IVH | FALSE | FALSE | PJ | Gas turbine CHP based on natural gas | Generated electricity (before transmission grid)
IVHCHPGT01 | IND_NGABOMLFO | -2.4286 | IVH | FALSE | TRUE | PJ | Gas turbine CHP based on natural gas | tural gas, biomethane, light fuel oil
IVHCHPGT01 | IVHSTM | 1 | IVH | TRUE | FALSE | PJ | Gas turbine CHP based on natural gas | Low-temperature steam/heat from CHP for the other industries
IVHHTHBIOS01 | IND_SOLIDBIOMSW | -1.6667 | IVH | FALSE | TRUE | PJ | High-temperature heat technology based on solid biomass (boiler) | Organic waste, woody crops, waste wood, wood pellets, poultry waste and inorganic waste
IVHHTHBIOS01 | IVHHTH | 1 | IVH | TRUE | FALSE | PJ | High-temperature heat technology based on solid biomass (boiler) | High temperature heat for the other industries
IVHHTHELC01 | INDDISTELC | -1.1765 | IVH | FALSE | TRUE | PJ | High-temperature heat technology based on electricity (boiler) | Electricity for the industry sector (after distribution grid)
IVHHTHELC01 | IVHHTH | 1 | IVH | TRUE | FALSE | PJ | High-temperature heat technology based on electricity (boiler) | High temperature heat for the other industries
IVHHTHHCO01 | INDCOA | -1.6667 | IVH | FALSE | TRUE | PJ | High-temperature heat technology based on coal (boiler) | Coal for the industry sector
IVHHTHHCO01 | IVHHTH | 1 | IVH | TRUE | FALSE | PJ | High-temperature heat technology based on coal (boiler) | High temperature heat for the other industries
IVHHTHHDG01 | INDMAINSHYG | -1.6667 | IVH | FALSE | FALSE | PJ | High-temperature heat technology based on hydrogen (boiler) | Hydrogen for the industry sector (after distribution grid)
IVHHTHHDG01 | IVHHTH | 1 | IVH | TRUE | FALSE | PJ | High-temperature heat technology based on hydrogen (boiler) | High temperature heat for the other industries
IVHHTHLPG01 | INDLPG | -1.6667 | IVH | FALSE | TRUE | PJ | High-temperature heat technology based on liquified petroleum gas (boiler) | Liquified petroleum gas for the industry sector
IVHHTHLPG01 | IVHHTH | 1 | IVH | TRUE | FALSE | PJ | High-temperature heat technology based on liquified petroleum gas (boiler) | High temperature heat for the other industries
IVHHTHNGA01 | IND_NGABOM | -1.6667 | IVH | FALSE | TRUE | PJ | High-temperature heat technology based on natural gas / biomethane (boiler) | natural gas and biomethane
IVHHTHNGA01 | IVHHTH | 1 | IVH | TRUE | FALSE | PJ | High-temperature heat technology based on natural gas / biomethane (boiler) | High temperature heat for the other industries
IVHLTHBIOS01 | IND_SOLIDBIOMSW | -1.1236 | IVH | FALSE | TRUE | PJ | Low-temperature heat technology based on solid biomass (boiler) | Organic waste, woody crops, waste wood, wood pellets, poultry waste and inorganic waste
IVHLTHBIOS01 | IVHLTH | 1 | IVH | TRUE | FALSE | PJ | Low-temperature heat technology based on solid biomass (boiler) | Low temperature heat for the other industries
IVHLTHELC01 | INDDISTELC | -1.0101 | IVH | FALSE | TRUE | PJ | Low-temperature heat technology based on electricity (boiler) | Electricity for the industry sector (after distribution grid)
IVHLTHELC01 | IVHLTH | 1 | IVH | TRUE | FALSE | PJ | Low-temperature heat technology based on electricity (boiler) | Low temperature heat for the other industries
IVHLTHELCHP01 | INDDISTELC | -0.33333 | IVH | FALSE | TRUE | PJ | Low-temperature heat technology based on heat pump | Electricity for the industry sector (after distribution grid)
IVHLTHELCHP01 | IVHLTH | 1 | IVH | TRUE | FALSE | PJ | Low-temperature heat technology based on heat pump | Low temperature heat for the other industries
IVHLTHHCO01 | INDCOA | -1.1236 | IVH | FALSE | TRUE | PJ | Low-temperature heat technology based on coal (boiler) | Coal for the industry sector
IVHLTHHCO01 | IVHLTH | 1 | IVH | TRUE | FALSE | PJ | Low-temperature heat technology based on coal (boiler) | Low temperature heat for the other industries
IVHLTHHDG01 | INDMAINSHYG | -1.087 | IVH | FALSE | FALSE | PJ | Low-temperature heat technology based on hydrogen (boiler) | Hydrogen for the industry sector (after distribution grid)
IVHLTHHDG01 | IVHLTH | 1 | IVH | TRUE | FALSE | PJ | Low-temperature heat technology based on hydrogen (boiler) | Low temperature heat for the other industries
IVHLTHLPG01 | INDLPG | -1.087 | IVH | FALSE | TRUE | PJ | Low-temperature heat technology based on liquified petroleum gas (boiler) | Liquified petroleum gas for the industry sector
IVHLTHLPG01 | IVHLTH | 1 | IVH | TRUE | FALSE | PJ | Low-temperature heat technology based on liquified petroleum gas (boiler) | Low temperature heat for the other industries
IVHLTHNGA01 | IND_NGABOM | -1.087 | IVH | FALSE | TRUE | PJ | Low-temperature heat technology based on natural gas (boiler) | natural gas and biomethane
IVHLTHNGA01 | IVHLTH | 1 | IVH | TRUE | FALSE | PJ | Low-temperature heat technology based on natural gas (boiler) | Low temperature heat for the other industries
IVHLTHSTM01 | IVHLTH | 1 | IVH | TRUE | FALSE | PJ | Low-temperature heat technology based on low-temperature steam/heat from CHP (not an actual technology, only transfers heat from CHP plants, therefore no cost/capacity) | Low temperature heat for the other industries
IVHLTHSTM01 | IVHSTM | -1 | IVH | FALSE | FALSE | PJ | Low-temperature heat technology based on low-temperature steam/heat from CHP (not an actual technology, only transfers heat from CHP plants, therefore no cost/capacity) | Low-temperature steam/heat from CHP for the other industries
IVHMOTELC01 | INDDISTELC | -1.0225 | IVH | FALSE | TRUE | PJ | Electric motor technology | Electricity for the industry sector (after distribution grid)
IVHMOTELC01 | IVHMOT | 1 | IVH | TRUE | FALSE | PJ | Electric motor technology | Motor drive for the other industries
IVHOTHBIOS01 | IND_SOLIDBIOMSW | -1.1236 | IVH | FALSE | TRUE | PJ | Generic process technology for other energy services based on solid biomass | Organic waste, woody crops, waste wood, wood pellets, poultry waste and inorganic waste
IVHOTHBIOS01 | IVHOTH | 1 | IVH | TRUE | FALSE | PJ | Generic process technology for other energy services based on solid biomass | Other energy services for the other industries
IVHOTHELC01 | INDDISTELC | -1.0101 | IVH | FALSE | TRUE | PJ | Generic process technology for other energy services based on electricity | Electricity for the industry sector (after distribution grid)
IVHOTHELC01 | IVHOTH | 1 | IVH | TRUE | FALSE | PJ | Generic process technology for other energy services based on electricity | Other energy services for the other industries
IVHOTHHCO01 | INDCOA | -1.1236 | IVH | FALSE | TRUE | PJ | Generic process technology for other energy services based on coal | Coal for the industry sector
IVHOTHHCO01 | IVHOTH | 1 | IVH | TRUE | FALSE | PJ | Generic process technology for other energy services based on coal | Other energy services for the other industries
IVHOTHHDG01 | INDMAINSHYG | -1.087 | IVH | FALSE | FALSE | PJ | Generic process technology for other energy services based on hydrogen | Hydrogen for the industry sector (after distribution grid)
IVHOTHHDG01 | IVHOTH | 1 | IVH | TRUE | FALSE | PJ | Generic process technology for other energy services based on hydrogen | Other energy services for the other industries
IVHOTHLPG01 | INDLPG | -1.087 | IVH | FALSE | TRUE | PJ | Generic process technology for other energy services based on liquified petroleum gas | Liquified petroleum gas for the industry sector
IVHOTHLPG01 | IVHOTH | 1 | IVH | TRUE | FALSE | PJ | Generic process technology for other energy services based on liquified petroleum gas | Other energy services for the other industries
IVHOTHNGA01 | IND_NGABOM | -1.087 | IVH | FALSE | TRUE | PJ | Generic process technology for other energy services based on natural gas / biomethane | tural gas and biomethane
IVHOTHNGA01 | IVHOTH | 1 | IVH | TRUE | FALSE | PJ | Generic process technology for other energy services based on natural gas / biomethane | Other energy services for the other industries
IVHOTHSTM01 | IVHOTH | 1 | IVH | TRUE | FALSE | PJ | Generic process technology for other energy services based on low-temperature steam/heat from CHP (not an actual technology, only transfers heat from CHP plants, therefore no cost/capacity) | Other energy services for the other industries
IVHOTHSTM01 | IVHSTM | -1 | IVH | FALSE | FALSE | PJ | Generic process technology for other energy services based on low-temperature steam/heat from CHP (not an actual technology, only transfers heat from CHP plants, therefore no cost/capacity) | Low-temperature steam/heat from CHP for the other industries
IVHSPCBIOS01 | IND_SOLIDBIOMSW | -1.1111 | IVH | FALSE | TRUE | PJ | Low-temperature space heat technology based on solid biomass (boiler) | Organic waste, woody crops, waste wood, wood pellets, poultry waste and inorganic waste
IVHSPCBIOS01 | IVHSPC | 1 | IVH | TRUE | FALSE | PJ | Low-temperature space heat technology based on solid biomass (boiler) | Low temperature heat for the other industries
IVHSPCELC01 | INDDISTELC | -1.0101 | IVH | FALSE | TRUE | PJ | Low-temperature space heat technology based on electricity (boiler) | Electricity for the industry sector (after distribution grid)
IVHSPCELC01 | IVHSPC | 1 | IVH | TRUE | FALSE | PJ | Low-temperature space heat technology based on electricity (boiler) | Low temperature heat for the other industries
IVHSPCELCHP01 | INDDISTELC | -0.25 | IVH | FALSE | TRUE | PJ | Low-temperature space heat technology based on heat pump | Electricity for the industry sector (after distribution grid)
IVHSPCELCHP01 | IVHSPC | 1 | IVH | TRUE | FALSE | PJ | Low-temperature space heat technology based on heat pump | Low temperature heat for the other industries
IVHSPCHCO01 | INDCOA | -1.1236 | IVH | FALSE | TRUE | PJ | Low-temperature space heat technology based on coal (boiler) | Coal for the industry sector
IVHSPCHCO01 | IVHSPC | 1 | IVH | TRUE | FALSE | PJ | Low-temperature space heat technology based on coal (boiler) | Low temperature heat for the other industries
IVHSPCHDG01 | INDMAINSHYG | -1.0753 | IVH | FALSE | FALSE | PJ | Low-temperature space heat technology based on hydrogen (boiler) | Hydrogen for the industry sector (after distribution grid)
IVHSPCHDG01 | IVHSPC | 1 | IVH | TRUE | FALSE | PJ | Low-temperature space heat technology based on hydrogen (boiler) | Low temperature heat for the other industries
IVHSPCLPG01 | INDLPG | -1.0753 | IVH | FALSE | TRUE | PJ | Low-temperature space heat technology based on liquified petroleum gas (boiler) | Liquified petroleum gas for the industry sector
IVHSPCLPG01 | IVHSPC | 1 | IVH | TRUE | FALSE | PJ | Low-temperature space heat technology based on liquified petroleum gas (boiler) | Low temperature heat for the other industries
IVHSPCNGA01 | IND_NGABOM | -1.0753 | IVH | FALSE | TRUE | PJ | Low-temperature space heat technology based on natural gas (boiler) | tural gas and biomethane
IVHSPCNGA01 | IVHSPC | 1 | IVH | TRUE | FALSE | PJ | Low-temperature space heat technology based on natural gas (boiler) | Low temperature heat for the other industries
IVHSPCSTM01 | IVHSPC | 1 | IVH | TRUE | FALSE | PJ | Low-temperature space heat technology based on low-temperature steam/heat from CHP (not an actual technology, only transfers heat from CHP plants, therefore no cost/capacity) | Low temperature heat for the other industries
IVHSPCSTM01 | IVHSTM | -1 | IVH | FALSE | FALSE | PJ | Low-temperature space heat technology based on low-temperature steam/heat from CHP (not an actual technology, only transfers heat from CHP plants, therefore no cost/capacity) | Low-temperature steam/heat from CHP for the other industries
IVHSTMHP01 | INDDISTELC | -0.33333 | IVH | FALSE | TRUE | PJ | Steam generation by heat pump | Electricity for the industry sector (after distribution grid)
IVHSTMHP01 | IVHSTM | 1 | IVH | TRUE | FALSE | PJ | Steam generation by heat pump | Low-temperature steam/heat from CHP for the other industries
PCHP-CCP01 | ELCGEN | 1.3158 | PCHP | FALSE | FALSE | PJ | CHP CCGT plant for petroleum refineries (flexible input of refinery gas, natural gas and heavy fuel oil) | Generated electricity (before transmission grid)
PCHP-CCP01 | IND_NGABOM | -3.1901 | PCHP | FALSE | TRUE | PJ | CHP CCGT plant for petroleum refineries (flexible input of refinery gas, natural gas and heavy fuel oil) | tural gas and biomethane
PCHP-CCP01 | PCHPHEAT | 1 | PCHP | TRUE | FALSE | PJ | CHP CCGT plant for petroleum refineries (flexible input of refinery gas, natural gas and heavy fuel oil) | Process heat for the processing sector
PHYGBPELQ01 | HYGEN | 1 | PHYG | TRUE | FALSE | PJ | Biomass gasification, with CCS | Generated hydrogen
PHYGBPELQ01 | INDCO2P | 153.5423 | PHYG | FALSE | FALSE | Kt | Biomass gasification, with CCS | process-related CO2 (sector-wise accounting system, industry sector)
PHYGBPELQ01 | INDPELL | -1.8939 | PHYG | FALSE | TRUE | PJ | Biomass gasification, with CCS | Wood pellets (low quality) for the industry sector
PHYGCOAQ01 | HYGEN | 1 | PHYG | TRUE | FALSE | PJ | Coal gasification, with CCS | Generated hydrogen
PHYGCOAQ01 | INDCO2P | 109.3232 | PHYG | FALSE | FALSE | Kt | Coal gasification, with CCS | process-related CO2 (sector-wise accounting system, industry sector)
PHYGCOAQ01 | INDCOA | -1.4306 | PHYG | FALSE | FALSE | PJ | Coal gasification, with CCS | Coal for the industry sector
PHYGCOAQ01 | INDMAINSGAS | -0.093954 | PHYG | FALSE | TRUE | PJ | Coal gasification, with CCS | tural gas for the industry sector (after distribution grid)
PHYGEYALSL01 | HYGEN | 1 | PHYG | TRUE | FALSE | PJ | Electrolysis - alkaline | Generated hydrogen
PHYGEYALSL01 | INDDISTELC | -1.3514 | PHYG | FALSE | TRUE | PJ | Electrolysis - alkaline | Electricity for the industry sector (after distribution grid)
PHYGEYSL01 | HYGEN | 1 | PHYG | TRUE | FALSE | PJ | Proton exchange membrane | Generated hydrogen
PHYGEYSL01 | INDDISTELC | -1.3889 | PHYG | FALSE | TRUE | PJ | Proton exchange membrane | Electricity for the industry sector (after distribution grid)
PHYGEYSOEL01 | HYGEN | 1 | PHYG | TRUE | FALSE | PJ | Electrolysis - Solid Oxide Electrolyser | Generated hydrogen
PHYGEYSOEL01 | INDDISTELC | -1.3448 | PHYG | FALSE | TRUE | PJ | Electrolysis - Solid Oxide Electrolyser | Electricity for the industry sector (after distribution grid)
PHYGNGALQ01 | HYGEN | 1 | PHYG | TRUE | FALSE | PJ | Natural gas steam reforming, with CCS | Generated hydrogen
PHYGNGALQ01 | INDCO2P | 65.9537 | PHYG | FALSE | FALSE | Kt | Natural gas steam reforming, with CCS | process-related CO2 (sector-wise accounting system, industry sector)
PHYGNGALQ01 | INDMAINSGAS | -1.3583 | PHYG | FALSE | FALSE | PJ | Natural gas steam reforming, with CCS | tural gas for the industry sector (after distribution grid)
PHYGNGALQ02 | HYGEN | 1 | PHYG | TRUE | FALSE | PJ | Natural gas steam reforming ATR, with CCS | Generated hydrogen
PHYGNGALQ02 | INDCO2P | 56.59 | PHYG | FALSE | FALSE | Kt | Natural gas steam reforming ATR, with CCS | process-related CO2 (sector-wise accounting system, industry sector)
PHYGNGALQ02 | INDDISTELC | -0.042 | PHYG | FALSE | TRUE | PJ | Natural gas steam reforming ATR, with CCS | Electricity for the industry sector (after distribution grid)
PHYGNGALQ02 | INDMAINSGAS | -1.157 | PHYG | FALSE | FALSE | PJ | Natural gas steam reforming ATR, with CCS | tural gas for the industry sector (after distribution grid)
POILREF01 | IND_NGABOM | 0.001613 | POIL | FALSE | TRUE | PJ | Oil refinery with relatively fixed output mix | tural gas and biomethane
POILREF01 | INDCH4P | 0 | POIL | FALSE | FALSE | Kt | Oil refinery with relatively fixed output mix | Process-related CH4 (sector-wise accounting system, industry)
POILREF01 | INDCO2P | 4.9358 | POIL | FALSE | FALSE | Kt | Oil refinery with relatively fixed output mix | process-related CO2 (sector-wise accounting system, industry sector)
POILREF01 | INDDISTELC | -0.0053901 | POIL | FALSE | TRUE | PJ | Oil refinery with relatively fixed output mix | Electricity for the industry sector (after distribution grid)
POILREF01 | INDN2OP | 0.20786 | POIL | FALSE | FALSE | Kt | Oil refinery with relatively fixed output mix | Process-related N2O (sector-wise accounting system, industry)
POILREF01 | PCHPHEAT | -0.0093127 | POIL | FALSE | FALSE | PJ | Oil refinery with relatively fixed output mix | Process heat for the processing sector
POILREF01 | PRCOIL | 1 | POIL | TRUE | FALSE | Mt | Oil refinery with relatively fixed output mix | Petroleum products - outputs from oil refining
POILREF01 | PRCOILCRD | -1.0114 | POIL | FALSE | FALSE | PJ | Oil refinery with relatively fixed output mix | Crude oil for the processing sector
POILREF02 | IND_NGABOM | 0.001613 | POIL | FALSE | TRUE | PJ | Oil refinery with flexible output mix | tural gas and biomethane
POILREF02 | INDCH4P | 0 | POIL | FALSE | FALSE | Kt | Oil refinery with flexible output mix | Process-related CH4 (sector-wise accounting system, industry)
POILREF02 | INDCO2P | 4.9358 | POIL | FALSE | FALSE | Kt | Oil refinery with flexible output mix | process-related CO2 (sector-wise accounting system, industry sector)
POILREF02 | INDDISTELC | -0.0053901 | POIL | FALSE | TRUE | PJ | Oil refinery with flexible output mix | Electricity for the industry sector (after distribution grid)
POILREF02 | INDN2OP | 0.20786 | POIL | FALSE | FALSE | Kt | Oil refinery with flexible output mix | Process-related N2O (sector-wise accounting system, industry)
POILREF02 | PCHPHEAT | -0.0093127 | POIL | FALSE | FALSE | PJ | Oil refinery with flexible output mix | Process heat for the processing sector
POILREF02 | PRCOIL | 1 | POIL | TRUE | FALSE | Mt | Oil refinery with flexible output mix | Petroleum products - outputs from oil refining
POILREF02 | PRCOILCRD | -1.0114 | POIL | FALSE | FALSE | PJ | Oil refinery with flexible output mix | Crude oil for the processing sector
Note on C86: James Wall: Assumed 21.9TJ of electricity for 1kt of output = 21.9Pj of electricity for 1Mt

## commodities
Commodity data (dummy figures in the table)
commodity | description | proportion_emissions_CO2 | process_emission | commodity_category | commodity_unit
INDPELL | Wood pellets (low quality) for the industry sector | 0.9 |  | Biomass and organic waste | PJ
IISSIR | Sponge iron (intermediate product, in Mt) |  |  | Miscellaneous | Mt
IISSNT | Sinter (intermediate product, in Mt) |  |  | Miscellaneous | Mt
IOIREF | Refrigeration for the other industries sector |  |  | Miscellaneous | PJ
ICHREF | Refrigeration for the other chemicals subsector |  |  | Miscellaneous | PJ
IFDREF | Refrigeration for the food and drink sector |  |  | Miscellaneous | PJ
INDN2OP | Process-related N2O (sector-wise accounting system, industry sector) | 0 | TRUE | Miscellaneous | Kt
INDHFCP | process-related HFC (sector-wise accounting system, industry sector) | 0 |  | Miscellaneous | kt
INDCO2P | process-related CO2 (sector-wise accounting system, industry sector) | 1 | TRUE | Miscellaneous | Kt
INDCH4P | Process-related CH4 (sector-wise accounting system, industry sector) | 0 | TRUE | Miscellaneous | Kt
PCHPHEAT | Process heat for the processing sector |  |  | Heat | PJ
ICHPRO | Process by-products from the high value chemicals production (used as input in CHP plants) |  |  | Miscellaneous | PJ
IISPIR | Pig iron (intermediate product, in Mt) |  |  | Miscellaneous | Mt
PRCOIL | Petroleum products - outputs from oil refining |  |  | Miscellaneous | Mt
MISPLT | Pellets (material input, in Mt) |  |  | Miscellaneous | Mt
IPPPBP | Paper before pressing (intermediate product, in Mt) |  |  | Miscellaneous | Mt
IPPPBD | Paper before drying (intermediate product, in Mt) |  |  | Miscellaneous | Mt
MISOXY | Oxygen (material input, in Mt) |  |  | Miscellaneous | Mt
IOIOTH | Other energy services for the other industries sector |  |  | Miscellaneous | PJ
ICHOTH | Other energy services for the other chemicals subsector |  |  | Miscellaneous | PJ
INFOTH | Other energy services for the non-ferrous metals sector |  |  | Miscellaneous | PJ
IFDOTH | Other energy services for the food and drink sector |  |  | Miscellaneous | PJ
IND_SOLIDBIOMSW | Organic waste, woody crops, waste wood, wood pellets, poultry waste and inorganic waste | 0.9 |  | Biomass and organic waste | PJ
IND_SOLIDBIO | Organic waste, woody crops, waste wood, wood pellets, poultry waste | 0 |  | Biomass and organic waste | PJ
INDMSWORG | Organic waste for the industry sector | 0 |  | Biomass and organic waste | PJ
IND_NGABOMLFO | Natural gas, biomethane, light fuel oil | 0.9 |  | Gas | PJ
INDNEUNGA | Natural gas for the non-energy fuel use | 1 |  | NonEnergyUse | PJ
INDMAINSGAS | Natural gas for the industry sector (after distribution grid) | 0.9 |  | Gas | PJ
IND_NGABOM | Natural gas and biomethane | 0.9 |  | Gas | PJ
IOIMOT | Motor drive for the other industries sector |  |  | Miscellaneous | PJ
ICHMOT | Motor drive for the other chemicals subsector |  |  | Miscellaneous | PJ
INFMOT | Motor drive for the non-ferrous metals sector |  |  | Miscellaneous | PJ
IFDMOT | Motor drive for the food and drink sector |  |  | Miscellaneous | PJ
INDNEUMSC | Miscellaneous petroleum products (phta, lubricants, bitumen, petroleum coke, etc.) for the non-energy fuel use | 1 |  | NonEnergyUse | PJ
MISSCR | Metal scrap (material input, in Mt) |  |  | Miscellaneous | Mt
IPPLTH | Low-temperature steam/heat from CHP/boilers for the paper sector |  |  | Heat | PJ
IISLTH | Low-temperature steam/heat from CHP/boilers for the iron & steel sector |  |  | Heat | PJ
IOISTM | Low-temperature steam/heat from CHP for the other industries sector |  |  | Heat | PJ
IFDSTM | Low-temperature steam/heat from CHP for the food and drink sector |  |  | Steam | PJ
ICHSTM | Low-temperature steam/heat from CHP for the chemicals sector |  |  | Steam | PJ
ICHHVCSTM | Low-temperature steam/heat from CHP for the chemicals sector (high value chemicals specific) |  |  | Steam | PJ
ICHAMMSTM | Low-temperature steam/heat from CHP for the chemicals sector (ammonia specific) |  |  | Steam | PJ
IOILTH | Low temperature heat for the other industries sector |  |  | Heat | PJ
ICHLTH | Low temperature heat for the other chemicals subsector |  |  | Heat | PJ
IFDLTH | Low temperature heat for the food and drink sector |  |  | Heat | PJ
INDLPG | Liquified petroleum gas for the industry sector | 0.9 |  | Oil | PJ
INDNEULPG | Liquified petroleum gas for the non-energy fuel use | 1 |  | NonEnergyUse | PJ
IISLST | Liquid steel (intermediate product, in Mt) |  |  | Heat | Mt
MCMLST | Limestone (material input for clinker production) |  |  | Miscellaneous | Mt
MISLIM | Lime (material input, in Mt) |  |  | Miscellaneous | Mt
INDNEULFO | Light fuel oil for the non-energy fuel use | 1 |  | NonEnergyUse | PJ
INDLFO | Light fuel oil for the industry sector | 0.9 |  | Oil | PJ
MISORE | Iron ore (material input, in Mt) |  |  | Miscellaneous | Mt
INDMSWINO | Inorganic waste for the industry sector | 0.9 |  | Inorganic waste | PJ
INDMAINSHYG | Hydrogen for the industry sector (after distribution grid) | 1 |  | Hydrogen | PJ
INDMAINSHYGR | Hydrogen (gaseous) produced from renewable electricity for the industry sector (after distribution grid) | 1 |  | Hydrogen | PJ
INDMAINSHYGG | Hydrogen (gaseous) produced from grid electricity for the industry sector (after distribution grid) | 1 |  | Hydrogen | PJ
IISHRS | Hot rolled steel (intermediate product, in Mt) |  |  | Miscellaneous | Mt
IHVC | High-value chemicals (demand commodity in Mt) |  |  | Miscellaneous | Mt
ICHHTH | High temperature heat for the other chemicals subsector |  |  | Heat | PJ
INFHTH | High temperature heat for the non-ferrous metals sector |  |  | Heat | PJ
INDHFO | Heavy fuel oil for the industry sector | 0.9 |  | Oil | kt
HYGEN | Generated hydrogen | 0 |  | Hydrogen | PJ
ELCGEN | Generated electricity (before transmission grid) |  |  |  | PJ
IIS | Finished steel (demand commodity, in Mt) |  |  | Miscellaneous | Mt
IPP | Final paper products (demand commodity, in Mt) |  |  | Miscellaneous | Mt
INDDISTELC | Electricity for the industry sector (after distribution grid) | 1 |  | Electricity | PJ
INDHFCOTH | Dummy demand for other HFC emissions |  |  | Miscellaneous | kt
ICMCLKD | Dummy clinker (as input for precalciner, precalciner technology then produces actual clinker (ICMCLK)) |  |  | Miscellaneous | Mt
ICMCLKQR | Dummy clinker (as input for CCS retrofit technologies, which then produces actual clinker (ICMCLK)) |  |  | Miscellaneous | Mt
IOIDRY | Drying / Separation services for the other industries sector |  |  | Miscellaneous | PJ
ICHDRY | Drying / Separation services for the other chemicals subsector |  |  | Miscellaneous | PJ
IFDDRY | Drying / Separation services for the food and drink sector |  |  | Miscellaneous | PJ
ICHNEUOTH | Demand commodity for the other non-energy fuel use (in PJ, everything apart from non-energy fuel use in ammonia and high value chemicals production) |  |  | Miscellaneous | PJ
IOI | Demand commodity for the other industries sector (in PJ of useful energy) |  |  | Miscellaneous | PJ
ICH | Demand commodity for the other chemicals subsector (in PJ of useful energy) |  |  | Miscellaneous | PJ
INF | Demand commodity for the non-ferrous metals sector (in PJ of useful energy) |  |  | Miscellaneous | PJ
IFD | Demand commodity for the food and drink sector (in PJ of useful energy) |  |  | Miscellaneous | PJ
PRCOILCRD | Crude oil for the processing sector |  |  | Oil | PJ
MISCIR | Cold iron (material input, in Mt) |  |  | Miscellaneous | Mt
INDCOACOK | Coking coal for the industry sector | 0.9 |  | Coal | PJ
INDCOG | Coke oven gas for the industry sector | 0.9 |  | Coal | PJ
INDCOK | Coke for the industry sector | 0.9 |  | Coal | PJ
INDCOA | Coal for the industry sector | 0.9 |  | Coal | PJ
ICMCLK | Clinker |  |  | Miscellaneous | Mt
ICM | Cement (demand commodity, in Mt) |  |  | Miscellaneous | Mt
INDMAINSHYGB | Blue hydrogen (gaseous) for the industry sector (after distribution grid) | 1 |  | Hydrogen | PJ
INDBFG | Blast furnace gas for the industry sector |  |  | Miscellaneous | PJ
INDMAINSBOM | Biomethane for the industry sector (after distribution grid) | 0 |  | Biomass and organic waste | PJ
INDNEUBNZ | Benzole and tars for the non-energy fuel use | 1 |  | NonEnergyUse | PJ
IPPBPA | Basic paper (intermediate product, in Mt) |  |  | Miscellaneous | Mt
IAM | Ammonia |  |  | Miscellaneous | Mt
ICHSPC | Low temperature space heat for the chemicals subsector |  |  | Heat | PJ
IOISPC | Low temperature space heat for the other industries sector |  |  | Heat | PJ
IMEHTH | High temperature heat for the mechanical engineering sector |  |  | Heat | PJ
IMELTH | Low temperature heat for the mechanical engineering sector |  |  | Heat | PJ
IMEMOT | Motor drive for the mechanical engineering sector |  |  | Miscellaneous | PJ
IMEOTH | Other energy services for the mechanical engineering sector |  |  | Miscellaneous | PJ
IMESPC | Low temperature space heat for the mechanical engineering sector |  |  | Heat | PJ
IEEHTH | High temperature heat for the electrical engineering sector |  |  | Heat | PJ
IEELTH | Low temperature heat for the electrical engineering sector |  |  | Heat | PJ
IEEMOT | Motor drive for the electrical engineering sector |  |  | Miscellaneous | PJ
IEEOTH | Other energy services for the electrical engineering sector |  |  | Miscellaneous | PJ
IEESPC | Low temperature space heat for the electrical engineering sector |  |  | Heat | PJ
IVHHTH | High temperature heat for the vehicles sector |  |  | Heat | PJ
IVHLTH | Low temperature heat for the vehicles sector |  |  | Heat | PJ
IVHMOT | Motor drive for the vehicles sector |  |  | Miscellaneous | PJ
IVHOTH | Other energy services for the vehicles sector |  |  | Miscellaneous | PJ
IVHSPC | Low temperature space heat for the vehicles sector |  |  | Heat | PJ
ITXLTH | Low temperature heat for the textiles sector |  |  | Heat | PJ
ITXDRY | Drying / Separation services for the textiles sector |  |  | Miscellaneous | PJ
ITXMOT | Motor drive for the textiles sector |  |  | Miscellaneous | PJ
ITXSPC | Low temperature space heat for the textiles sector |  |  | Heat | PJ
ICNOTH | Other energy services for the construction sector |  |  | Miscellaneous | PJ
IPRDRY | Drying / Separation services for the printing subsector |  |  | Miscellaneous | PJ
IPRMOT | Motor drive for the printing subsector |  |  | Miscellaneous | PJ
IPRLTH | Low temperature heat for the printing subsector |  |  | Heat | PJ
IPROTH | Other energy services for the printing subsector |  |  | Miscellaneous | PJ
IPRSPC | Low temperature space heat for the printing subsector |  |  | Heat | PJ
IPR | Demand commodity for the printing subsector (in PJ of useful energy) |  |  | Miscellaneous | PJ
IMESTM | Low-temperature steam/heat from CHP for the mechanical engineering sector |  |  | Heat | PJ
IVHSTM | Low-temperature steam/heat from CHP for the vehicles sector |  |  | Heat | PJ
ITXSTM | Low-temperature steam/heat from CHP for the textiles sector |  |  | Heat | PJ
IPRSTM | Low-temperature steam/heat from CHP for the other industries |  |  | Heat | PJ
IGLMRG | Melted refined glass |  |  | Miscellaneous | Mt
IGLHTH | High temperature heat for the other industries |  |  | Heat | PJ
IGLOTH | Other energy services for the other industries |  |  | Miscellaneous | PJ
IGL | Finished glass (demand commodity, in Mt) |  |  | Miscellaneous | PJ
ICRHTH | High temperature heat for the ceramics sector |  |  | Heat | PJ
ICRLTH | Low temperature heat for the ceramics sector |  |  | Heat | PJ
ICRDRY | Drying / Separation services for the ceramics sector |  |  | Miscellaneous | PJ
ICRMOT | Motor drive for the ceramics sector |  |  | Miscellaneous | PJ
ICROTH | Other energy services for the ceramics sector |  |  | Miscellaneous | PJ
ICRSPC | Low temperature space heat for the ceramics sector |  |  | Heat | PJ
ICRSTM | Low-temperature steam/heat from CHP for the ceramics sector |  |  | Heat | PJ
ICR | Demand commodity for the ceramics sector (in PJ of useful energy) |  |  | Miscellaneous | PJ
IME | Demand commodity for the mechanical engineering sector (in PJ of useful energy) |  |  | Miscellaneous | PJ
IEE | Demand commodity for the electrical engineering sector (in PJ of useful energy) |  |  | Miscellaneous | PJ
IVH | Demand commodity for the vehicles sector (in PJ of useful energy) |  |  | Miscellaneous | PJ
ITX | Demand commodity for the textiles sector (in PJ of useful energy) |  |  | Miscellaneous | PJ
ICN | Demand commodity for the construction sector (in PJ of useful energy) |  |  | Miscellaneous | PJ
ILMCLK | Clinker |  |  | Miscellaneous | Mt
ILM | Lime (demand commodity, in Mt) |  |  | Miscellaneous | Mt

## resource_efficiency
This sheet specifies the resource efficiency (RE) measures which are to be applied. The result is a reduction in demand for an end commodity by the percentage specified below. Dummy numbers
RE measures are applied before EE measures.
year | Ammonia | Demand commodity for the other chemicals subsector (in PJ of useful energy) | Demand commodity for the other non-energy fuel use (in PJ, everything apart from non-energy fuel use in ammonia and high value chemicals production) | Cement (demand commodity) | Demand commodity for the food, drink and tobacco industry (in PJ of useful energy) | High-value chemicals (demand commodity in Mt) | Finished Steel (demand commodity) | Demand commodity for the non-ferrous metals sector (in PJ of useful energy) | Demand commodity for the non-metallic minerals sector (in PJ of useful energy) | Demand commodity for the other industries (in PJ of useful energy) | Final paper products (demand commodity, in Mt) | Demand commodity for the glass sector (in PJ of useful energy) | lime | Demand commodity for the other industries (in PJ of useful energy) | Demand commodity for the vehicles sector (in PJ of useful energy) | Demand commodity for the construction sector (in PJ of useful energy)
year | IAM | ICH | ICHNEUOTH | ICM | IFD | IHVC | IIS | INDHFCOTH | INF | ICR | IOI | IPP | PRCOIL | IGL | IME | IEE | IVH | ITX | ICN | ILM | IPR
2021 | 0% | 0% | 0% | 0% | 0% | 0% | 0% | 0% | 0% | 0% | 0% | 0% | 0% | bar: Demand commodity for the other industries (in PJ of useful energy) IGL to Demand commodity for the construction sector (in PJ of useful energy) IPR
2022 | 0.2% | 0.2% | 0.2% | 0.2% | 0.2% | 0.2% | 0.2% | 0.2% | 0.2% | 0.2% | 0.2% | 0.2% | 0.2% | 0.2% | 0.2% | 0.2% | 0.2% | 0.2% | 0.2% | 0.2% | 0.2%
2023 | 0.4% | 0.4% | 0.4% | 0.4% | 0.4% | 0.4% | 0.4% | 0.4% | 0.4% | 0.4% | 0.4% | 0.4% | 0.4% | 0.4% | 0.4% | 0.4% | 0.4% | 0.4% | 0.4% | 0.4% | 0.4%
2024 | 0.6% | 0.6% | 0.6% | 0.6% | 0.6% | 0.6% | 0.6% | 0.6% | 0.6% | 0.6% | 0.6% | 0.6% | 0.6% | 0.6% | 0.6% | 0.6% | 0.6% | 0.6% | 0.6% | 0.6% | 0.6%
2025 | 0.8% | 0.8% | 0.8% | 0.8% | 0.8% | 0.8% | 0.8% | 0.8% | 0.8% | 0.8% | 0.8% | 0.8% | 0.8% | 0.8% | 0.8% | 0.8% | 0.8% | 0.8% | 0.8% | 0.8% | 0.8%
2026 | 1% | 1% | 1% | 1% | 1% | 1% | 1% | 1% | 1% | 1% | 1% | 1% | 1% | bar: Demand commodity for the other industries (in PJ of useful energy) IGL to Demand commodity for the construction sector (in PJ of useful energy) IPR
2027 | 1.2% | 1.2% | 1.2% | 1.2% | 1.2% | 1.2% | 1.2% | 1.2% | 1.2% | 1.2% | 1.2% | 1.2% | 1.2% | 1.2% | 1.2% | 1.2% | 1.2% | 1.2% | 1.2% | 1.2% | 1.2%
2028 | 1.4% | 1.4% | 1.4% | 1.4% | 1.4% | 1.4% | 1.4% | 1.4% | 1.4% | 1.4% | 1.4% | 1.4% | 1.4% | 1.4% | 1.4% | 1.4% | 1.4% | 1.4% | 1.4% | 1.4% | 1.4%
2029 | 1.6% | 1.6% | 1.6% | 1.6% | 1.6% | 1.6% | 1.6% | 1.6% | 1.6% | 1.6% | 1.6% | 1.6% | 1.6% | 1.6% | 1.6% | 1.6% | 1.6% | 1.6% | 1.6% | 1.6% | 1.6%
2030 | 1.8% | 1.8% | 1.8% | 1.8% | 1.8% | 1.8% | 1.8% | 1.8% | 1.8% | 1.8% | 1.8% | 1.8% | 1.8% | 1.8% | 1.8% | 1.8% | 1.8% | 1.8% | 1.8% | 1.8% | 1.8%
2031 | 2% | 2% | 2% | 2% | 2% | 2% | 2% | 2% | 2% | 2% | 2% | 2% | 2% | bar: Demand commodity for the other industries (in PJ of useful energy) IGL to Demand commodity for the construction sector (in PJ of useful energy) IPR
2032 | 2.2% | 2.2% | 2.2% | 2.2% | 2.2% | 2.2% | 2.2% | 2.2% | 2.2% | 2.2% | 2.2% | 2.2% | 2.2% | 2.2% | 2.2% | 2.2% | 2.2% | 2.2% | 2.2% | 2.2% | 2.2%
2033 | 2.4% | 2.4% | 2.4% | 2.4% | 2.4% | 2.4% | 2.4% | 2.4% | 2.4% | 2.4% | 2.4% | 2.4% | 2.4% | 2.4% | 2.4% | 2.4% | 2.4% | 2.4% | 2.4% | 2.4% | 2.4%
2034 | 2.6% | 2.6% | 2.6% | 2.6% | 2.6% | 2.6% | 2.6% | 2.6% | 2.6% | 2.6% | 2.6% | 2.6% | 2.6% | 2.6% | 2.6% | 2.6% | 2.6% | 2.6% | 2.6% | 2.6% | 2.6%
2035 | 2.8% | 2.8% | 2.8% | 2.8% | 2.8% | 2.8% | 2.8% | 2.8% | 2.8% | 2.8% | 2.8% | 2.8% | 2.8% | 2.8% | 2.8% | 2.8% | 2.8% | 2.8% | 2.8% | 2.8% | 2.8%
2036 | 3% | 3% | 3% | 3% | 3% | 3% | 3% | 3% | 3% | 3% | 3% | 3% | 3% | bar: Demand commodity for the other industries (in PJ of useful energy) IGL to Demand commodity for the construction sector (in PJ of useful energy) IPR
2037 | 3.2% | 3.2% | 3.2% | 3.2% | 3.2% | 3.2% | 3.2% | 3.2% | 3.2% | 3.2% | 3.2% | 3.2% | 3.2% | 3.2% | 3.2% | 3.2% | 3.2% | 3.2% | 3.2% | 3.2% | 3.2%
2038 | 3.4% | 3.4% | 3.4% | 3.4% | 3.4% | 3.4% | 3.4% | 3.4% | 3.4% | 3.4% | 3.4% | 3.4% | 3.4% | 3.4% | 3.4% | 3.4% | 3.4% | 3.4% | 3.4% | 3.4% | 3.4%
2039 | 3.6% | 3.6% | 3.6% | 3.6% | 3.6% | 3.6% | 3.6% | 3.6% | 3.6% | 3.6% | 3.6% | 3.6% | 3.6% | 3.6% | 3.6% | 3.6% | 3.6% | 3.6% | 3.6% | 3.6% | 3.6%
2040 | 3.8% | 3.8% | 3.8% | 3.8% | 3.8% | 3.8% | 3.8% | 3.8% | 3.8% | 3.8% | 3.8% | 3.8% | 3.8% | 3.8% | 3.8% | 3.8% | 3.8% | 3.8% | 3.8% | 3.8% | 3.8%
2041 | 4% | 4% | 4% | 4% | 4% | 4% | 4% | 4% | 4% | 4% | 4% | 4% | 4% | bar: Demand commodity for the other industries (in PJ of useful energy) IGL to Demand commodity for the construction sector (in PJ of useful energy) IPR
2042 | 4.2% | 4.2% | 4.2% | 4.2% | 4.2% | 4.2% | 4.2% | 4.2% | 4.2% | 4.2% | 4.2% | 4.2% | 4.2% | 4.2% | 4.2% | 4.2% | 4.2% | 4.2% | 4.2% | 4.2% | 4.2%
2043 | 4.4% | 4.4% | 4.4% | 4.4% | 4.4% | 4.4% | 4.4% | 4.4% | 4.4% | 4.4% | 4.4% | 4.4% | 4.4% | 4.4% | 4.4% | 4.4% | 4.4% | 4.4% | 4.4% | 4.4% | 4.4%
2044 | 4.6% | 4.6% | 4.6% | 4.6% | 4.6% | 4.6% | 4.6% | 4.6% | 4.6% | 4.6% | 4.6% | 4.6% | 4.6% | 4.6% | 4.6% | 4.6% | 4.6% | 4.6% | 4.6% | 4.6% | 4.6%
2045 | 4.8% | 4.8% | 4.8% | 4.8% | 4.8% | 4.8% | 4.8% | 4.8% | 4.8% | 4.8% | 4.8% | 4.8% | 4.8% | 4.8% | 4.8% | 4.8% | 4.8% | 4.8% | 4.8% | 4.8% | 4.8%
2046 | 5% | 5% | 5% | 5% | 5% | 5% | 5% | 5% | 5% | 5% | 5% | 5% | 5% | bar: Demand commodity for the other industries (in PJ of useful energy) IGL to Demand commodity for the construction sector (in PJ of useful energy) IPR
2047 | 5.2% | 5.2% | 5.2% | 5.2% | 5.2% | 5.2% | 5.2% | 5.2% | 5.2% | 5.2% | 5.2% | 5.2% | 5.2% | 5.2% | 5.2% | 5.2% | 5.2% | 5.2% | 5.2% | 5.2% | 5.2%
2048 | 5.4% | 5.4% | 5.4% | 5.4% | 5.4% | 5.4% | 5.4% | 5.4% | 5.4% | 5.4% | 5.4% | 5.4% | 5.4% | 5.4% | 5.4% | 5.4% | 5.4% | 5.4% | 5.4% | 5.4% | 5.4%
2049 | 5.6% | 5.6% | 5.6% | 5.6% | 5.6% | 5.6% | 5.6% | 5.6% | 5.6% | 5.6% | 5.6% | 5.6% | 5.6% | 5.6% | 5.6% | 5.6% | 5.6% | 5.6% | 5.6% | 5.6% | 5.6%
2050 | 5.8% | 5.8% | 5.8% | 5.8% | 5.8% | 5.8% | 5.8% | 5.8% | 5.8% | 5.8% | 5.8% | 5.8% | 5.8% | 5.8% | 5.8% | 5.8% | 5.8% | 5.8% | 5.8% | 5.8% | 5.8%
2051 | 6% | 6% | 6% | 6% | 6% | 6% | 6% | 6% | 6% | 6% | 6% | 6% | 6% | bar: Demand commodity for the other industries (in PJ of useful energy) IGL to Demand commodity for the construction sector (in PJ of useful energy) IPR
Note on A38: extrapolated

## energy_efficiency
This sheet specifies the energy efficiency measures which are to be applied. The result is a reduction in demand for an end commodity by the percentage specified below. Dummy numbers
RE measures are applied before EE measures.
year | Ammonia | Demand commodity for the other chemicals subsector (in PJ of useful energy) | Demand commodity for the other non-energy fuel use (in PJ, everything apart from non-energy fuel use in ammonia and high value chemicals production) | Cement (demand commodity) | Demand commodity for the food, drink and tobacco industry (in PJ of useful energy) | High-value chemicals (demand commodity in Mt) | Finished Steel (demand commodity) | Dummy demand for other HFC emissions | Demand commodity for the non-ferrous metals sector (in PJ of useful energy) | Demand commodity for the non-metallic minerals sector (in PJ of useful energy) | Demand commodity for the other industries (in PJ of useful energy) | Final paper products (demand commodity, in Mt) | Petroleum products - outputs from oil refining | Demand commodity for the glass sector (in PJ of useful energy) | Demand commodity for the mechanical engineering sector (in PJ of useful energy) | Demand commodity for the electrical engineering sector (in PJ of useful energy) | Demand commodity for the vehicles sector (in PJ of useful energy) | Demand commodity for the textiles sector (in PJ of useful energy) | Demand commodity for the construction sector (in PJ of useful energy)
year | IAM | ICH | ICHNEUOTH | ICM | IFD | IHVC | IIS | INDHFCOTH | INF | ICR | IOI | IPP | PRCOIL | IGL | IME | IEE | IVH | ITX | ICN | ILM | IPR | Column1 | Column2
2021 | 0% | 0% | 0% | 0% | 0% | 0% | 0% | 0% | 0% | 0% | 0% | 0% | 0% | [8 empty] | 0% | 0% | bar: IGL to IPR
2022 | 0.2% | 0.2% | 0.2% | 0.2% | 0.2% | 0.2% | 0.2% | 0.2% | 0.2% | 0.2% | 0.2% | 0.2% | 0.2% | 0.2% | 0.2% | 0.2% | 0.2% | 0.2% | 0.2% | 0.2% | 0.2% | 0.2% | 0.2%
2023 | 0.4% | 0.4% | 0.4% | 0.4% | 0.4% | 0.4% | 0.4% | 0.4% | 0.4% | 0.4% | 0.4% | 0.4% | 0.4% | 0.4% | 0.4% | 0.4% | 0.4% | 0.4% | 0.4% | 0.4% | 0.4% | 0.4% | 0.4%
2024 | 0.6% | 0.6% | 0.6% | 0.6% | 0.6% | 0.6% | 0.6% | 0.6% | 0.6% | 0.6% | 0.6% | 0.6% | 0.6% | 0.6% | 0.6% | 0.6% | 0.6% | 0.6% | 0.6% | 0.6% | 0.6% | 0.6% | 0.6%
2025 | 0.8% | 0.8% | 0.8% | 0.8% | 0.8% | 0.8% | 0.8% | 0.8% | 0.8% | 0.8% | 0.8% | 0.8% | 0.8% | 0.8% | 0.8% | 0.8% | 0.8% | 0.8% | 0.8% | 0.8% | 0.8% | 0.8% | 0.8%
2026 | 1% | 1% | 1% | 1% | 1% | 1% | 1% | 1% | 1% | 1% | 1% | 1% | 1% | [8 empty] | 1% | 1% | bar: IGL to IPR
2027 | 1.2% | 1.2% | 1.2% | 1.2% | 1.2% | 1.2% | 1.2% | 1.2% | 1.2% | 1.2% | 1.2% | 1.2% | 1.2% | 1.2% | 1.2% | 1.2% | 1.2% | 1.2% | 1.2% | 1.2% | 1.2% | 1.2% | 1.2%
2028 | 1.4% | 1.4% | 1.4% | 1.4% | 1.4% | 1.4% | 1.4% | 1.4% | 1.4% | 1.4% | 1.4% | 1.4% | 1.4% | 1.4% | 1.4% | 1.4% | 1.4% | 1.4% | 1.4% | 1.4% | 1.4% | 1.4% | 1.4%
2029 | 1.6% | 1.6% | 1.6% | 1.6% | 1.6% | 1.6% | 1.6% | 1.6% | 1.6% | 1.6% | 1.6% | 1.6% | 1.6% | 1.6% | 1.6% | 1.6% | 1.6% | 1.6% | 1.6% | 1.6% | 1.6% | 1.6% | 1.6%
2030 | 1.8% | 1.8% | 1.8% | 1.8% | 1.8% | 1.8% | 1.8% | 1.8% | 1.8% | 1.8% | 1.8% | 1.8% | 1.8% | 1.8% | 1.8% | 1.8% | 1.8% | 1.8% | 1.8% | 1.8% | 1.8% | 1.8% | 1.8%
2031 | 2% | 2% | 2% | 2% | 2% | 2% | 2% | 2% | 2% | 2% | 2% | 2% | 2% | [8 empty] | 2% | 2% | bar: IGL to IPR
2032 | 2.2% | 2.2% | 2.2% | 2.2% | 2.2% | 2.2% | 2.2% | 2.2% | 2.2% | 2.2% | 2.2% | 2.2% | 2.2% | 2.2% | 2.2% | 2.2% | 2.2% | 2.2% | 2.2% | 2.2% | 2.2% | 2.2% | 2.2%
2033 | 2.4% | 2.4% | 2.4% | 2.4% | 2.4% | 2.4% | 2.4% | 2.4% | 2.4% | 2.4% | 2.4% | 2.4% | 2.4% | 2.4% | 2.4% | 2.4% | 2.4% | 2.4% | 2.4% | 2.4% | 2.4% | 2.4% | 2.4%
2034 | 2.6% | 2.6% | 2.6% | 2.6% | 2.6% | 2.6% | 2.6% | 2.6% | 2.6% | 2.6% | 2.6% | 2.6% | 2.6% | 2.6% | 2.6% | 2.6% | 2.6% | 2.6% | 2.6% | 2.6% | 2.6% | 2.6% | 2.6%
2035 | 2.8% | 2.8% | 2.8% | 2.8% | 2.8% | 2.8% | 2.8% | 2.8% | 2.8% | 2.8% | 2.8% | 2.8% | 2.8% | 2.8% | 2.8% | 2.8% | 2.8% | 2.8% | 2.8% | 2.8% | 2.8% | 2.8% | 2.8%
2036 | 3% | 3% | 3% | 3% | 3% | 3% | 3% | 3% | 3% | 3% | 3% | 3% | 3% | [8 empty] | 3% | 3% | bar: IGL to IPR
2037 | 3.2% | 3.2% | 3.2% | 3.2% | 3.2% | 3.2% | 3.2% | 3.2% | 3.2% | 3.2% | 3.2% | 3.2% | 3.2% | 3.2% | 3.2% | 3.2% | 3.2% | 3.2% | 3.2% | 3.2% | 3.2% | 3.2% | 3.2%
2038 | 3.4% | 3.4% | 3.4% | 3.4% | 3.4% | 3.4% | 3.4% | 3.4% | 3.4% | 3.4% | 3.4% | 3.4% | 3.4% | 3.4% | 3.4% | 3.4% | 3.4% | 3.4% | 3.4% | 3.4% | 3.4% | 3.4% | 3.4%
2039 | 3.6% | 3.6% | 3.6% | 3.6% | 3.6% | 3.6% | 3.6% | 3.6% | 3.6% | 3.6% | 3.6% | 3.6% | 3.6% | 3.6% | 3.6% | 3.6% | 3.6% | 3.6% | 3.6% | 3.6% | 3.6% | 3.6% | 3.6%
2040 | 3.8% | 3.8% | 3.8% | 3.8% | 3.8% | 3.8% | 3.8% | 3.8% | 3.8% | 3.8% | 3.8% | 3.8% | 3.8% | 3.8% | 3.8% | 3.8% | 3.8% | 3.8% | 3.8% | 3.8% | 3.8% | 3.8% | 3.8%
2041 | 4% | 4% | 4% | 4% | 4% | 4% | 4% | 4% | 4% | 4% | 4% | 4% | 4% | [8 empty] | 4% | 4% | bar: IGL to IPR
2042 | 4.2% | 4.2% | 4.2% | 4.2% | 4.2% | 4.2% | 4.2% | 4.2% | 4.2% | 4.2% | 4.2% | 4.2% | 4.2% | 4.2% | 4.2% | 4.2% | 4.2% | 4.2% | 4.2% | 4.2% | 4.2% | 4.2% | 4.2%
2043 | 4.4% | 4.4% | 4.4% | 4.4% | 4.4% | 4.4% | 4.4% | 4.4% | 4.4% | 4.4% | 4.4% | 4.4% | 4.4% | 4.4% | 4.4% | 4.4% | 4.4% | 4.4% | 4.4% | 4.4% | 4.4% | 4.4% | 4.4%
2044 | 4.6% | 4.6% | 4.6% | 4.6% | 4.6% | 4.6% | 4.6% | 4.6% | 4.6% | 4.6% | 4.6% | 4.6% | 4.6% | 4.6% | 4.6% | 4.6% | 4.6% | 4.6% | 4.6% | 4.6% | 4.6% | 4.6% | 4.6%
2045 | 4.8% | 4.8% | 4.8% | 4.8% | 4.8% | 4.8% | 4.8% | 4.8% | 4.8% | 4.8% | 4.8% | 4.8% | 4.8% | 4.8% | 4.8% | 4.8% | 4.8% | 4.8% | 4.8% | 4.8% | 4.8% | 4.8% | 4.8%
2046 | 5% | 5% | 5% | 5% | 5% | 5% | 5% | 5% | 5% | 5% | 5% | 5% | 5% | [8 empty] | 5% | 5% | bar: IGL to IPR
2047 | 5.2% | 5.2% | 5.2% | 5.2% | 5.2% | 5.2% | 5.2% | 5.2% | 5.2% | 5.2% | 5.2% | 5.2% | 5.2% | 5.2% | 5.2% | 5.2% | 5.2% | 5.2% | 5.2% | 5.2% | 5.2% | 5.2% | 5.2%
2048 | 5.4% | 5.4% | 5.4% | 5.4% | 5.4% | 5.4% | 5.4% | 5.4% | 5.4% | 5.4% | 5.4% | 5.4% | 5.4% | 5.4% | 5.4% | 5.4% | 5.4% | 5.4% | 5.4% | 5.4% | 5.4% | 5.4% | 5.4%
2049 | 5.6% | 5.6% | 5.6% | 5.6% | 5.6% | 5.6% | 5.6% | 5.6% | 5.6% | 5.6% | 5.6% | 5.6% | 5.6% | 5.6% | 5.6% | 5.6% | 5.6% | 5.6% | 5.6% | 5.6% | 5.6% | 5.6% | 5.6%
2050 | 5.8% | 5.8% | 5.8% | 5.8% | 5.8% | 5.8% | 5.8% | 5.8% | 5.8% | 5.8% | 5.8% | 5.8% | 5.8% | 5.8% | 5.8% | 5.8% | 5.8% | 5.8% | 5.8% | 5.8% | 5.8% | 5.8% | 5.8%
2051 | 6% | 6% | 6% | 6% | 6% | 6% | 6% | 6% | 6% | 6% | 6% | 6% | 6% | [8 empty] | 6% | 6% | bar: IGL to IPR
Note on A38: extrapolated

## Carbon_price
Annual carbon prices in £m/kt
| £m/kt | £m/kt
year | carbon value - traded | carbon value - untraded
year | CarbonCost_traded | CarbonCost_untraded
2021 | 0.25705 | 0.25705
2022 | 0.26096 | 0.26096
2023 | 0.26493 | 0.26493
2024 | 0.26897 | 0.26897
2025 | 0.27306 | 0.27306
2026 | 0.27722 | 0.27722
2027 | 0.28144 | 0.28144
2028 | 0.28573 | 0.28573
2029 | 0.29008 | 0.29008
2030 | 0.2945 | 0.2945
2031 | 0.29898 | 0.29898
2032 | 0.30354 | 0.30354
2033 | 0.30816 | 0.30816
2034 | 0.31285 | 0.31285
2035 | 0.31762 | 0.31762
2036 | 0.32245 | 0.32245
2037 | 0.32736 | 0.32736
2038 | 0.33235 | 0.33235
2039 | 0.33741 | 0.33741
2040 | 0.34255 | 0.34255
2041 | 0.34769 | 0.34769
2042 | 0.3529 | 0.3529
2043 | 0.3582 | 0.3582
2044 | 0.36357 | 0.36357
2045 | 0.36902 | 0.36902
2046 | 0.37456 | 0.37456
2047 | 0.38018 | 0.38018
2048 | 0.38588 | 0.38588
2049 | 0.39167 | 0.39167
2050 | 0.39754 | 0.39754
2051 | 0.4032 | 0.4032
Note on A38: extrapolated

## Fuel_costs
Per unit price (£m) per commodity consumed (PJ). Mostly dummy numbers.
| £m/PJ | £m/PJ | £m/PJ | £m/PJ | £m/PJ | £m/PJ | £m/PJ | £m/PJ | £m/PJ | £m/PJ | £m/PJ | £m/PJ | £m/PJ | £m/PJ | £m/PJ | £m/PJ | £m/PJ | £m/PJ | £m/PJ | £m/PJ | £m/PJ | £m/PJ | £m/PJ | £m/PJ | £m/PJ | £m/PJ | £m/PJ | £m/PJ | £m/PJ | £m/PJ | £m/PJ | £m/PJ | £m/PJ | £m/PJ | £m/PJ | £m/PJ | £m/PJ | £m/PJ | £m/PJ | £m/PJ | £m/PJ | £m/PJ
year | #REF! | #REF! | Natural gas and biomethane | Natural gas, biomethane, light fuel oil | Benzole and tars for the industry sector | Landfill gas for the industry sector | Coal for the industry sector | Coking coal for the industry sector | Coke oven gas for the industry sector | Coke for the industry sector | Electricity for the industry sector (after distribution grid) | Heavy fuel oil for the industry sector | Kerosene (heating oil) for the industry sector | Light fuel oil for the industry sector | Liquified petroleum gas for the industry sector | Natural gas for the industry sector (after distribution grid) | Benzole and tars for the non-energy fuel use | Light fuel oil for the non-energy fuel use | Liquified petroleum gas for the non-energy fuel use | Miscellaneous petroleum products (naphta, lubricants, bitumen, petroleum coke, etc.) for the non-energy fuel use | Natural gas for the non-energy fuel use | Electricity for the processing sector | Heavy fuel oil for the processing sector | Natural gas for the processing sector | Crude oil for the processing sector | Refinery gas | Generated hydrogen | Organic waste, woody crops, waste wood, wood pellets, poultry waste | Organic waste, woody crops, waste wood, wood pellets, poultry waste and inorganic waste | Blast furnace gas | Process-related CH4 (sector-wise accounting system, industry) | process-related CO2 (sector-wise accounting system, industry sector) | Dummy demand for other HFC emissions | process-related HFC (sector-wise accounting system, industry sector) | Biomethane for the industry sector (after distribution grid) | Grid hydrogen | Blue hydrogen | Renewables hydrogen | Inorganic waste for the industry sector | Organic waste for the industry sector | Process-related N2O (sector-wise accounting system, industry) | Wood pellets (low quality) for the industry sector
year | ELCGEN | IND_BIOGAS | IND_NGABOM | IND_NGABOMLFO | INDBENZ | INDBOG-LF | INDCOA | INDCOACOK | INDCOG | INDCOK | INDDISTELC | INDHFO | INDKER | INDLFO | INDLPG | INDMAINSGAS | INDNEUBNZ | INDNEULFO | INDNEULPG | INDNEUMSC | INDNEUNGA | PRCELC | PRCHFO | PRCNGA | PRCOILCRD | PREFGAS | HYGEN | IND_SOLIDBIO | IND_SOLIDBIOMSW | INDBFG | INDCH4P | INDCO2P | INDHFCOTH | INDHFCP | INDMAINSBOM | INDMAINSHYGG | INDMAINSHYGB | INDMAINSHYGR | INDMSWINO | INDMSWORG | INDN2OP | INDPELL
2021 | 7.8304 | 7.8304 | 2.6101 | 2.6101 | 6.3937 | 8.525 | 2.1312 | 2.1312 | 2.1312 | 2.1312 | 7.8304 | 8.1465 | 8.1465 | 8.1465 | 8.1465 | 2.6101 | 8.1465 | 8.1465 | 8.1465 | 8.1465 | 2.6101 | 7.8304 | 8.1465 | 2.6101 | 8.1465 | 2.6101 | 0 | 8.1521 | 8.1521 | 0 | 0 | 0 | 0 | 0 | 17.5 | 9999 | 9999 | 9999 | 8.8041 | 8.1521 | 0 | 8.1521
2022 | 35.0873 | 35.0873 | 11.6958 | 11.6958 | 7.0705 | 9.4273 | 2.3568 | 2.3568 | 2.3568 | 2.3568 | 35.0873 | 9.4186 | 9.4186 | 9.4186 | 9.4186 | 11.6958 | 9.4186 | 9.4186 | 9.4186 | 9.4186 | 11.6958 | 35.0873 | 9.4186 | 11.6958 | 9.4186 | 2.6855 | 0 | 8.1521 | 8.1521 | 0 | 0 | 0 | 0 | 0 | 17.2222 | 9999 | 9999 | 9999 | 8.8041 | 8.1521 | 0 | 8.1521
2023 | 58.3484 | 58.3484 | 19.4495 | 19.4495 | 15.708 | 20.944 | 5.236 | 5.236 | 5.236 | 5.236 | 58.3484 | 18.3971 | 18.3971 | 18.3971 | 18.3971 | 19.4495 | 18.3971 | 18.3971 | 18.3971 | 18.3971 | 19.4495 | 58.3484 | 18.3971 | 19.4495 | 18.3971 | 2.6855 | 0 | 8.1521 | 8.1521 | 0 | 0 | 0 | 0 | 0 | 17.2222 | 9999 | 9999 | 9999 | 8.8041 | 8.1521 | 0 | 8.1521
2024 | 33.1762 | 33.1762 | 11.0587 | 11.0587 | 28.2886 | 37.7181 | 9.4295 | 9.4295 | 9.4295 | 9.4295 | 33.1762 | 14.3266 | 14.3266 | 14.3266 | 14.3266 | 11.0587 | 14.3266 | 14.3266 | 14.3266 | 14.3266 | 11.0587 | 33.1762 | 14.3266 | 11.0587 | 14.3266 | 2.6855 | 0 | 8.1521 | 8.1521 | 0 | 0 | 0 | 0 | 0 | 16.9444 | 9999 | 9999 | 9999 | 8.8041 | 8.1521 | 0 | 8.1521
2025 | 36.1745 | 36.1745 | 12.0582 | 12.0582 | 22.7095 | 30.2793 | 7.5698 | 7.5698 | 7.5698 | 7.5698 | 36.1745 | 12.6875 | 12.6875 | 12.6875 | 12.6875 | 12.0582 | 12.6875 | 12.6875 | 12.6875 | 12.6875 | 12.0582 | 36.1745 | 12.6875 | 12.0582 | 12.6875 | 2.6855 | 0 | 8.1521 | 8.1521 | 0 | 0 | 0 | 0 | 0 | 16.9444 | 9999 | 9999 | 9999 | 8.8041 | 8.1521 | 0 | 8.1521
2026 | 30.2833 | 30.2833 | 10.0944 | 10.0944 | 21.9266 | 29.2355 | 7.3089 | 7.3089 | 7.3089 | 7.3089 | 30.2833 | 11.6825 | 11.6825 | 11.6825 | 11.6825 | 10.0944 | 11.6825 | 11.6825 | 11.6825 | 11.6825 | 10.0944 | 30.2833 | 11.6825 | 10.0944 | 11.6825 | 10.6893 | 0 | 8.1521 | 8.1521 | 0 | 0 | 0 | 0 | 0 | 16.6667 | 9999 | 30.2833 | 30.2833 | 8.8041 | 8.1521 | 0 | 8.1521
2027 | 31.6274 | 31.6274 | 10.5425 | 10.5425 | 21.2362 | 28.3149 | 7.0787 | 7.0787 | 7.0787 | 7.0787 | 31.6274 | 11.855 | 11.855 | 11.855 | 11.855 | 10.5425 | 11.855 | 11.855 | 11.855 | 11.855 | 10.5425 | 31.6274 | 11.855 | 10.5425 | 11.855 | 10.6893 | 0 | 8.1521 | 8.1521 | 0 | 0 | 0 | 0 | 0 | 16.6667 | 9999 | 31.6274 | 31.6274 | 8.8041 | 8.1521 | 0 | 8.1521
2028 | 29.0538 | 29.0538 | 9.6846 | 9.6846 | 22.1618 | 29.5491 | 7.3873 | 7.3873 | 7.3873 | 7.3873 | 29.0538 | 11.5501 | 11.5501 | 11.5501 | 11.5501 | 9.6846 | 11.5501 | 11.5501 | 11.5501 | 11.5501 | 9.6846 | 29.0538 | 11.5501 | 9.6846 | 11.5501 | 10.6893 | 0 | 8.1521 | 8.1521 | 0 | 0 | 0 | 0 | 0 | 16.6667 | 9999 | 29.0538 | 29.0538 | 8.8041 | 8.1521 | 0 | 8.1521
2029 | 26.4791 | 26.4791 | 8.8264 | 8.8264 | 21.7226 | 28.9635 | 7.2409 | 7.2409 | 7.2409 | 7.2409 | 26.4791 | 11.3586 | 11.3586 | 11.3586 | 11.3586 | 8.8264 | 11.3586 | 11.3586 | 11.3586 | 11.3586 | 8.8264 | 26.4791 | 11.3586 | 8.8264 | 11.3586 | 10.6893 | 0 | 8.1521 | 8.1521 | 0 | 0 | 0 | 0 | 0 | 16.3889 | 9999 | 26.4791 | 26.4791 | 8.8041 | 8.1521 | 0 | 8.1521
2030 | 23.9088 | 23.9088 | 7.9696 | 7.9696 | 21.2897 | 28.3862 | 7.0966 | 7.0966 | 7.0966 | 7.0966 | 23.9088 | 11.1948 | 11.1948 | 11.1948 | 11.1948 | 7.9696 | 11.1948 | 11.1948 | 11.1948 | 11.1948 | 7.9696 | 23.9088 | 11.1948 | 7.9696 | 11.1948 | 10.6893 | 0 | 8.1521 | 8.1521 | 0 | 0 | 0 | 0 | 0 | 16.3889 | 9999 | 23.9088 | 23.9088 | 8.8041 | 8.1521 | 0 | 8.1521
2031 | 21.0461 | 21.0461 | 7.0154 | 7.0154 | 20.8102 | 27.7469 | 6.9367 | 6.9367 | 6.9367 | 6.9367 | 21.0461 | 10.8673 | 10.8673 | 10.8673 | 10.8673 | 7.0154 | 10.8673 | 10.8673 | 10.8673 | 10.8673 | 7.0154 | 21.0461 | 10.8673 | 7.0154 | 10.8673 | 7.5213 | 0 | 8.1521 | 8.1521 | 0 | 0 | 0 | 0 | 0 | 16.1111 | 9999 | 21.0461 | 21.0461 | 8.8041 | 8.1521 | 0 | 8.1521
2032 | 21.0461 | 21.0461 | 7.0154 | 7.0154 | 20.4266 | 27.2355 | 6.8089 | 6.8089 | 6.8089 | 6.8089 | 21.0461 | 10.8673 | 10.8673 | 10.8673 | 10.8673 | 7.0154 | 10.8673 | 10.8673 | 10.8673 | 10.8673 | 7.0154 | 21.0461 | 10.8673 | 7.0154 | 10.8673 | 7.5213 | 0 | 8.1521 | 8.1521 | 0 | 0 | 0 | 0 | 0 | 16.1111 | 9999 | 21.0461 | 21.0461 | 8.8041 | 8.1521 | 0 | 8.1521
2033 | 21.0461 | 21.0461 | 7.0154 | 7.0154 | 19.9472 | 26.5962 | 6.6491 | 6.6491 | 6.6491 | 6.6491 | 21.0461 | 10.8673 | 10.8673 | 10.8673 | 10.8673 | 7.0154 | 10.8673 | 10.8673 | 10.8673 | 10.8673 | 7.0154 | 21.0461 | 10.8673 | 7.0154 | 10.8673 | 7.5213 | 0 | 8.1521 | 8.1521 | 0 | 0 | 0 | 0 | 0 | 15.8333 | 9999 | 21.0461 | 21.0461 | 8.8041 | 8.1521 | 0 | 8.1521
2034 | 21.0461 | 21.0461 | 7.0154 | 7.0154 | 19.5636 | 26.0848 | 6.5212 | 6.5212 | 6.5212 | 6.5212 | 21.0461 | 10.8673 | 10.8673 | 10.8673 | 10.8673 | 7.0154 | 10.8673 | 10.8673 | 10.8673 | 10.8673 | 7.0154 | 21.0461 | 10.8673 | 7.0154 | 10.8673 | 7.5213 | 0 | 8.1521 | 8.1521 | 0 | 0 | 0 | 0 | 0 | 15.8333 | 9999 | 21.0461 | 21.0461 | 8.8041 | 8.1521 | 0 | 8.1521
2035 | 21.0461 | 21.0461 | 7.0154 | 7.0154 | 19.0841 | 25.4455 | 6.3614 | 6.3614 | 6.3614 | 6.3614 | 21.0461 | 10.8673 | 10.8673 | 10.8673 | 10.8673 | 7.0154 | 10.8673 | 10.8673 | 10.8673 | 10.8673 | 7.0154 | 21.0461 | 10.8673 | 7.0154 | 10.8673 | 7.5213 | 0 | 8.1521 | 8.1521 | 0 | 0 | 0 | 0 | 0 | 15.8333 | 9999 | 21.0461 | 21.0461 | 8.8041 | 8.1521 | 0 | 8.1521
2036 | 21.0461 | 21.0461 | 7.0154 | 7.0154 | 18.6047 | 24.8063 | 6.2016 | 6.2016 | 6.2016 | 6.2016 | 21.0461 | 10.8673 | 10.8673 | 10.8673 | 10.8673 | 7.0154 | 10.8673 | 10.8673 | 10.8673 | 10.8673 | 7.0154 | 21.0461 | 10.8673 | 7.0154 | 10.8673 | 7.5213 | 0 | 8.1521 | 8.1521 | 0 | 0 | 0 | 0 | 0 | 15.5556 | 9999 | 21.0461 | 21.0461 | 8.8041 | 8.1521 | 0 | 8.1521
2037 | 21.0461 | 21.0461 | 7.0154 | 7.0154 | 18.2211 | 24.2948 | 6.0737 | 6.0737 | 6.0737 | 6.0737 | 21.0461 | 10.8673 | 10.8673 | 10.8673 | 10.8673 | 7.0154 | 10.8673 | 10.8673 | 10.8673 | 10.8673 | 7.0154 | 21.0461 | 10.8673 | 7.0154 | 10.8673 | 7.5213 | 0 | 8.1521 | 8.1521 | 0 | 0 | 0 | 0 | 0 | 15.5556 | 9999 | 21.0461 | 21.0461 | 8.8041 | 8.1521 | 0 | 8.1521
2038 | 21.0461 | 21.0461 | 7.0154 | 7.0154 | 17.7417 | 23.6556 | 5.9139 | 5.9139 | 5.9139 | 5.9139 | 21.0461 | 10.8673 | 10.8673 | 10.8673 | 10.8673 | 7.0154 | 10.8673 | 10.8673 | 10.8673 | 10.8673 | 7.0154 | 21.0461 | 10.8673 | 7.0154 | 10.8673 | 7.5213 | 0 | 8.1521 | 8.1521 | 0 | 0 | 0 | 0 | 0 | 15.2778 | 9999 | 21.0461 | 21.0461 | 8.8041 | 8.1521 | 0 | 8.1521
2039 | 21.0461 | 21.0461 | 7.0154 | 7.0154 | 17.3581 | 23.1441 | 5.786 | 5.786 | 5.786 | 5.786 | 21.0461 | 10.8673 | 10.8673 | 10.8673 | 10.8673 | 7.0154 | 10.8673 | 10.8673 | 10.8673 | 10.8673 | 7.0154 | 21.0461 | 10.8673 | 7.0154 | 10.8673 | 7.5213 | 0 | 8.1521 | 8.1521 | 0 | 0 | 0 | 0 | 0 | 15.2778 | 9999 | 21.0461 | 21.0461 | 8.8041 | 8.1521 | 0 | 8.1521
2040 | 21.0461 | 21.0461 | 7.0154 | 7.0154 | 16.8786 | 22.5049 | 5.6262 | 5.6262 | 5.6262 | 5.6262 | 21.0461 | 10.8673 | 10.8673 | 10.8673 | 10.8673 | 7.0154 | 10.8673 | 10.8673 | 10.8673 | 10.8673 | 7.0154 | 21.0461 | 10.8673 | 7.0154 | 10.8673 | 7.5213 | 0 | 8.1521 | 8.1521 | 0 | 0 | 0 | 0 | 0 | 15 | 9999 | 21.0461 | 21.0461 | 8.8041 | 8.1521 | 0 | 8.1521
2041 | 21.0461 | 21.0461 | 7.0154 | 7.0154 | 16.4951 | 21.9934 | 5.4984 | 5.4984 | 5.4984 | 5.4984 | 21.0461 | 10.8673 | 10.8673 | 10.8673 | 10.8673 | 7.0154 | 10.8673 | 10.8673 | 10.8673 | 10.8673 | 7.0154 | 21.0461 | 10.8673 | 7.0154 | 10.8673 | 7.5213 | 0 | 8.1521 | 8.1521 | 0 | 0 | 0 | 0 | 0 | 15 | 9999 | 21.0461 | 21.0461 | 8.8041 | 8.1521 | 0 | 8.1521
2042 | 21.0461 | 21.0461 | 7.0154 | 7.0154 | 16.0156 | 21.3542 | 5.3385 | 5.3385 | 5.3385 | 5.3385 | 21.0461 | 10.8673 | 10.8673 | 10.8673 | 10.8673 | 7.0154 | 10.8673 | 10.8673 | 10.8673 | 10.8673 | 7.0154 | 21.0461 | 10.8673 | 7.0154 | 10.8673 | 7.5213 | 0 | 8.1521 | 8.1521 | 0 | 0 | 0 | 0 | 0 | 15 | 9999 | 21.0461 | 21.0461 | 8.8041 | 8.1521 | 0 | 8.1521
2043 | 21.0461 | 21.0461 | 7.0154 | 7.0154 | 16.0156 | 21.3542 | 5.3385 | 5.3385 | 5.3385 | 5.3385 | 21.0461 | 10.8673 | 10.8673 | 10.8673 | 10.8673 | 7.0154 | 10.8673 | 10.8673 | 10.8673 | 10.8673 | 7.0154 | 21.0461 | 10.8673 | 7.0154 | 10.8673 | 7.5213 | 0 | 8.1521 | 8.1521 | 0 | 0 | 0 | 0 | 0 | 15 | 9999 | 21.0461 | 21.0461 | 8.8041 | 8.1521 | 0 | 8.1521
2044 | 21.0461 | 21.0461 | 7.0154 | 7.0154 | 16.0156 | 21.3542 | 5.3385 | 5.3385 | 5.3385 | 5.3385 | 21.0461 | 10.8673 | 10.8673 | 10.8673 | 10.8673 | 7.0154 | 10.8673 | 10.8673 | 10.8673 | 10.8673 | 7.0154 | 21.0461 | 10.8673 | 7.0154 | 10.8673 | 7.5213 | 0 | 8.1521 | 8.1521 | 0 | 0 | 0 | 0 | 0 | 15 | 9999 | 21.0461 | 21.0461 | 8.8041 | 8.1521 | 0 | 8.1521
2045 | 21.0461 | 21.0461 | 7.0154 | 7.0154 | 16.0156 | 21.3542 | 5.3385 | 5.3385 | 5.3385 | 5.3385 | 21.0461 | 10.8673 | 10.8673 | 10.8673 | 10.8673 | 7.0154 | 10.8673 | 10.8673 | 10.8673 | 10.8673 | 7.0154 | 21.0461 | 10.8673 | 7.0154 | 10.8673 | 7.5213 | 0 | 8.1521 | 8.1521 | 0 | 0 | 0 | 0 | 0 | 15 | 9999 | 21.0461 | 21.0461 | 8.8041 | 8.1521 | 0 | 8.1521
2046 | 21.0461 | 21.0461 | 7.0154 | 7.0154 | 16.0156 | 21.3542 | 5.3385 | 5.3385 | 5.3385 | 5.3385 | 21.0461 | 10.8673 | 10.8673 | 10.8673 | 10.8673 | 7.0154 | 10.8673 | 10.8673 | 10.8673 | 10.8673 | 7.0154 | 21.0461 | 10.8673 | 7.0154 | 10.8673 | 7.5213 | 0 | 8.1521 | 8.1521 | 0 | 0 | 0 | 0 | 0 | 15 | 9999 | 21.0461 | 21.0461 | 8.8041 | 8.1521 | 0 | 8.1521
2047 | 21.0461 | 21.0461 | 7.0154 | 7.0154 | 16.0156 | 21.3542 | 5.3385 | 5.3385 | 5.3385 | 5.3385 | 21.0461 | 10.8673 | 10.8673 | 10.8673 | 10.8673 | 7.0154 | 10.8673 | 10.8673 | 10.8673 | 10.8673 | 7.0154 | 21.0461 | 10.8673 | 7.0154 | 10.8673 | 7.5213 | 0 | 8.1521 | 8.1521 | 0 | 0 | 0 | 0 | 0 | 15 | 9999 | 21.0461 | 21.0461 | 8.8041 | 8.1521 | 0 | 8.1521
2048 | 21.0461 | 21.0461 | 7.0154 | 7.0154 | 16.0156 | 21.3542 | 5.3385 | 5.3385 | 5.3385 | 5.3385 | 21.0461 | 10.8673 | 10.8673 | 10.8673 | 10.8673 | 7.0154 | 10.8673 | 10.8673 | 10.8673 | 10.8673 | 7.0154 | 21.0461 | 10.8673 | 7.0154 | 10.8673 | 7.5213 | 0 | 8.1521 | 8.1521 | 0 | 0 | 0 | 0 | 0 | 15 | 9999 | 21.0461 | 21.0461 | 8.8041 | 8.1521 | 0 | 8.1521
2049 | 21.0461 | 21.0461 | 7.0154 | 7.0154 | 16.0156 | 21.3542 | 5.3385 | 5.3385 | 5.3385 | 5.3385 | 21.0461 | 10.8673 | 10.8673 | 10.8673 | 10.8673 | 7.0154 | 10.8673 | 10.8673 | 10.8673 | 10.8673 | 7.0154 | 21.0461 | 10.8673 | 7.0154 | 10.8673 | 7.5213 | 0 | 8.1521 | 8.1521 | 0 | 0 | 0 | 0 | 0 | 15 | 9999 | 21.0461 | 21.0461 | 8.8041 | 8.1521 | 0 | 8.1521
2050 | 21.0461 | 21.0461 | 7.0154 | 7.0154 | 16.0156 | 21.3542 | 5.3385 | 5.3385 | 5.3385 | 5.3385 | 21.0461 | 10.8673 | 10.8673 | 10.8673 | 10.8673 | 7.0154 | 10.8673 | 10.8673 | 10.8673 | 10.8673 | 7.0154 | 21.0461 | 10.8673 | 7.0154 | 10.8673 | 7.5213 | 0 | 8.1521 | 8.1521 | 0 | 0 | 0 | 0 | 0 | 15 | 9999 | 21.0461 | 21.0461 | 8.8041 | 8.1521 | 0 | 8.1521
2051 | 21.0461 | 21.0461 | 7.0154 | 7.0154 | 16.0156 | 21.3542 | 5.3385 | 5.3385 | 5.3385 | 5.3385 | 21.0461 | 10.8673 | 10.8673 | 10.8673 | 10.8673 | 7.0154 | 10.8673 | 10.8673 | 10.8673 | 10.8673 | 7.0154 | 21.0461 | 10.8673 | 7.0154 | 10.8673 | 7.5213 | 0 | 8.1521 | 8.1521 | 0 | 0 | 0 | 0 | 0 | 15 | 9999 | 21.0461 | 21.0461 | 8.8041 | 8.1521 | 0 | 8.1521
Note on A38: extrapolated

## Fuel_emissions
Greenhouse gas emissions (Kt) per unit of commodity consumed (PJ). Mostly dummy numbers.
For some fuels, this rate changes annually.
| kt/PJ | kt/PJ | kt/PJ | kt/PJ | kt/PJ | kt/PJ | kt/PJ | kt/PJ | kt/PJ | kt/PJ | kt/PJ | kt/PJ | kt/PJ | kt/PJ | kt/PJ | kt/PJ | kt/PJ | kt/PJ | kt/PJ | kt/PJ | kt/PJ | kt/PJ | kt/PJ | kt/PJ | kt/PJ | kt/PJ | kt/PJ | kt/PJ | kt/PJ | kt/PJ
year | Electricity for the industry sector (after distribution grid) | Electricity for the processing sector | Generated electricity (before transmission grid) | Generated hydrogen | Natural gas and biomethane | Natural gas, biomethane, light fuel oil | Organic waste, woody crops, waste wood, wood pellets, poultry waste | Organic waste, woody crops, waste wood, wood pellets, poultry waste and inorganic waste | Blast furnace gas | Coal for the industry sector | Coking coal for the industry sector | Coke oven gas for the industry sector | Coke for the industry sector | Dummy demand for other HFC emissions | Heavy fuel oil for the industry sector | Light fuel oil for the industry sector | Liquified petroleum gas for the industry sector | Biomethane for the industry sector (after distribution grid) | Natural gas for the industry sector (after distribution grid) | Grid hydrogen | Blue hydrogen | Renewables hydrogen | Inorganic waste for the industry sector | Organic waste for the industry sector | Benzole and tars for the non-energy fuel use | Light fuel oil for the non-energy fuel use | Liquified petroleum gas for the non-energy fuel use | Miscellaneous petroleum products (naphta, lubricants, bitumen, petroleum coke, etc.) for the non-energy fuel use | Natural gas for the non-energy fuel use | Wood pellets (low quality) for the industry sector
year | INDDISTELC | PRCELC | ELCGEN | HYGEN | IND_NGABOM | IND_NGABOMLFO | IND_SOLIDBIO | IND_SOLIDBIOMSW | INDBFG | INDCOA | INDCOACOK | INDCOG | INDCOK | INDHFCOTH | INDHFO | INDLFO | INDLPG | INDMAINSBOM | INDMAINSGAS | INDMAINSHYGG | INDMAINSHYGB | INDMAINSHYGR | INDMSWINO | INDMSWORG | INDNEUBNZ | INDNEULFO | INDNEULPG | INDNEUMSC | INDNEUNGA | INDPELL
2021 | 100 | 100 | 0 | 0 | 51.1997 | 51.1997 | 97.06 | 97.1 | 0 | 89.6158 | 89.6158 | 44.7548 | 111.713 | 0 | 74.5306 | 74.5306 | 59.5778 | 60 | 60 | 999 | 999 | 999 | 80 | 100 | 71.2488 | 71.2488 | 11.8994 | 100 | 51.1997 | 80
2022 | 97 | 97 | 0 | 0 | 51.1997 | 51.1997 | 97.06 | 97.1 | 0 | 89.6158 | 89.6158 | 44.7548 | 111.713 | 0 | 74.5306 | 74.5306 | 59.5778 | 60 | 60 | 999 | 999 | 999 | 80 | 100 | 71.2488 | 71.2488 | 11.8994 | 100 | 51.1997 | 80
2023 | 94 | 94 | 0 | 0 | 51.1997 | 51.1997 | 97.06 | 97.1 | 0 | 89.6158 | 89.6158 | 44.7548 | 111.713 | 0 | 74.5306 | 74.5306 | 59.5778 | 60 | 60 | 999 | 999 | 999 | 80 | 100 | 71.2488 | 71.2488 | 11.8994 | 100 | 51.1997 | 80
2024 | 91 | 91 | 0 | 0 | 51.1997 | 51.1997 | 97.06 | 97.1 | 0 | 89.6158 | 89.6158 | 44.7548 | 111.713 | 0 | 74.5306 | 74.5306 | 59.5778 | 60 | 60 | 999 | 999 | 999 | 80 | 100 | 71.2488 | 71.2488 | 11.8994 | 100 | 51.1997 | 80
2025 | 88 | 88 | 0 | 0 | 51.1997 | 51.1997 | 97.06 | 97.1 | 0 | 89.6158 | 89.6158 | 44.7548 | 111.713 | 0 | 74.5306 | 74.5306 | 59.5778 | 60 | 60 | 999 | 999 | 999 | 80 | 100 | 71.2488 | 71.2488 | 11.8994 | 100 | 51.1997 | 80
2026 | 85 | 85 | 0 | 0 | 51.1997 | 51.1997 | 97.06 | 97.1 | 0 | 89.6158 | 89.6158 | 44.7548 | 111.713 | 0 | 74.5306 | 74.5306 | 59.5778 | 60 | 60 | 999 | 1 | 1 | 80 | 100 | 71.2488 | 71.2488 | 11.8994 | 100 | 51.1997 | 80
2027 | 82 | 82 | 0 | 0 | 51.1997 | 51.1997 | 97.06 | 97.1 | 0 | 89.6158 | 89.6158 | 44.7548 | 111.713 | 0 | 74.5306 | 74.5306 | 59.5778 | 60 | 60 | 999 | 1 | 1 | 80 | 100 | 71.2488 | 71.2488 | 11.8994 | 100 | 51.1997 | 80
2028 | 79 | 79 | 0 | 0 | 51.1997 | 51.1997 | 97.06 | 97.1 | 0 | 89.6158 | 89.6158 | 44.7548 | 111.713 | 0 | 74.5306 | 74.5306 | 59.5778 | 60 | 60 | 999 | 1 | 1 | 80 | 100 | 71.2488 | 71.2488 | 11.8994 | 100 | 51.1997 | 80
2029 | 76 | 76 | 0 | 0 | 51.1997 | 51.1997 | 97.06 | 97.1 | 0 | 89.6158 | 89.6158 | 44.7548 | 111.713 | 0 | 74.5306 | 74.5306 | 59.5778 | 60 | 60 | 999 | 1 | 1 | 80 | 100 | 71.2488 | 71.2488 | 11.8994 | 100 | 51.1997 | 80
2030 | 73 | 73 | 0 | 0 | 51.1997 | 51.1997 | 97.06 | 97.1 | 0 | 89.6158 | 89.6158 | 44.7548 | 111.713 | 0 | 74.5306 | 74.5306 | 59.5778 | 60 | 60 | 999 | 1 | 1 | 80 | 100 | 71.2488 | 71.2488 | 11.8994 | 100 | 51.1997 | 80
2031 | 70 | 70 | 0 | 0 | 51.1997 | 51.1997 | 97.06 | 97.1 | 0 | 89.6158 | 89.6158 | 44.7548 | 111.713 | 0 | 74.5306 | 74.5306 | 59.5778 | 60 | 60 | 999 | 1 | 1 | 80 | 100 | 71.2488 | 71.2488 | 11.8994 | 100 | 51.1997 | 80
2032 | 67 | 67 | 0 | 0 | 51.1997 | 51.1997 | 97.06 | 97.1 | 0 | 89.6158 | 89.6158 | 44.7548 | 111.713 | 0 | 74.5306 | 74.5306 | 59.5778 | 60 | 60 | 999 | 1 | 1 | 80 | 100 | 71.2488 | 71.2488 | 11.8994 | 100 | 51.1997 | 80
2033 | 64 | 64 | 0 | 0 | 51.1997 | 51.1997 | 97.06 | 97.1 | 0 | 89.6158 | 89.6158 | 44.7548 | 111.713 | 0 | 74.5306 | 74.5306 | 59.5778 | 60 | 60 | 999 | 1 | 1 | 80 | 100 | 71.2488 | 71.2488 | 11.8994 | 100 | 51.1997 | 80
2034 | 61 | 61 | 0 | 0 | 51.1997 | 51.1997 | 97.06 | 97.1 | 0 | 89.6158 | 89.6158 | 44.7548 | 111.713 | 0 | 74.5306 | 74.5306 | 59.5778 | 60 | 60 | 999 | 1 | 1 | 80 | 100 | 71.2488 | 71.2488 | 11.8994 | 100 | 51.1997 | 80
2035 | 58 | 58 | 0 | 0 | 51.1997 | 51.1997 | 97.06 | 97.1 | 0 | 89.6158 | 89.6158 | 44.7548 | 111.713 | 0 | 74.5306 | 74.5306 | 59.5778 | 60 | 60 | 999 | 1 | 1 | 80 | 100 | 71.2488 | 71.2488 | 11.8994 | 100 | 51.1997 | 80
2036 | 55 | 55 | 0 | 0 | 51.1997 | 51.1997 | 97.06 | 97.1 | 0 | 89.6158 | 89.6158 | 44.7548 | 111.713 | 0 | 74.5306 | 74.5306 | 59.5778 | 60 | 60 | 999 | 1 | 1 | 80 | 100 | 71.2488 | 71.2488 | 11.8994 | 100 | 51.1997 | 80
2037 | 52 | 52 | 0 | 0 | 51.1997 | 51.1997 | 97.06 | 97.1 | 0 | 89.6158 | 89.6158 | 44.7548 | 111.713 | 0 | 74.5306 | 74.5306 | 59.5778 | 60 | 60 | 999 | 1 | 1 | 80 | 100 | 71.2488 | 71.2488 | 11.8994 | 100 | 51.1997 | 80
2038 | 49 | 49 | 0 | 0 | 51.1997 | 51.1997 | 97.06 | 97.1 | 0 | 89.6158 | 89.6158 | 44.7548 | 111.713 | 0 | 74.5306 | 74.5306 | 59.5778 | 60 | 60 | 999 | 1 | 1 | 80 | 100 | 71.2488 | 71.2488 | 11.8994 | 100 | 51.1997 | 80
2039 | 46 | 46 | 0 | 0 | 51.1997 | 51.1997 | 97.06 | 97.1 | 0 | 89.6158 | 89.6158 | 44.7548 | 111.713 | 0 | 74.5306 | 74.5306 | 59.5778 | 60 | 60 | 999 | 1 | 1 | 80 | 100 | 71.2488 | 71.2488 | 11.8994 | 100 | 51.1997 | 80
2040 | 43 | 43 | 0 | 0 | 51.1997 | 51.1997 | 97.06 | 97.1 | 0 | 89.6158 | 89.6158 | 44.7548 | 111.713 | 0 | 74.5306 | 74.5306 | 59.5778 | 60 | 60 | 999 | 1 | 1 | 80 | 100 | 71.2488 | 71.2488 | 11.8994 | 100 | 51.1997 | 80
2041 | 40 | 40 | 0 | 0 | 51.1997 | 51.1997 | 97.06 | 97.1 | 0 | 89.6158 | 89.6158 | 44.7548 | 111.713 | 0 | 74.5306 | 74.5306 | 59.5778 | 60 | 60 | 999 | 1 | 1 | 80 | 100 | 71.2488 | 71.2488 | 11.8994 | 100 | 51.1997 | 80
2042 | 37 | 37 | 0 | 0 | 51.1997 | 51.1997 | 97.06 | 97.1 | 0 | 89.6158 | 89.6158 | 44.7548 | 111.713 | 0 | 74.5306 | 74.5306 | 59.5778 | 60 | 60 | 999 | 1 | 1 | 80 | 100 | 71.2488 | 71.2488 | 11.8994 | 100 | 51.1997 | 80
2043 | 34 | 34 | 0 | 0 | 51.1997 | 51.1997 | 97.06 | 97.1 | 0 | 89.6158 | 89.6158 | 44.7548 | 111.713 | 0 | 74.5306 | 74.5306 | 59.5778 | 60 | 60 | 999 | 1 | 1 | 80 | 100 | 71.2488 | 71.2488 | 11.8994 | 100 | 51.1997 | 80
2044 | 31 | 31 | 0 | 0 | 51.1997 | 51.1997 | 97.06 | 97.1 | 0 | 89.6158 | 89.6158 | 44.7548 | 111.713 | 0 | 74.5306 | 74.5306 | 59.5778 | 60 | 60 | 999 | 1 | 1 | 80 | 100 | 71.2488 | 71.2488 | 11.8994 | 100 | 51.1997 | 80
2045 | 28 | 28 | 0 | 0 | 51.1997 | 51.1997 | 97.06 | 97.1 | 0 | 89.6158 | 89.6158 | 44.7548 | 111.713 | 0 | 74.5306 | 74.5306 | 59.5778 | 60 | 60 | 999 | 1 | 1 | 80 | 100 | 71.2488 | 71.2488 | 11.8994 | 100 | 51.1997 | 80
2046 | 25 | 25 | 0 | 0 | 51.1997 | 51.1997 | 97.06 | 97.1 | 0 | 89.6158 | 89.6158 | 44.7548 | 111.713 | 0 | 74.5306 | 74.5306 | 59.5778 | 60 | 60 | 999 | 1 | 1 | 80 | 100 | 71.2488 | 71.2488 | 11.8994 | 100 | 51.1997 | 80
2047 | 22 | 22 | 0 | 0 | 51.1997 | 51.1997 | 97.06 | 97.1 | 0 | 89.6158 | 89.6158 | 44.7548 | 111.713 | 0 | 74.5306 | 74.5306 | 59.5778 | 60 | 60 | 999 | 1 | 1 | 80 | 100 | 71.2488 | 71.2488 | 11.8994 | 100 | 51.1997 | 80
2048 | 19 | 19 | 0 | 0 | 51.1997 | 51.1997 | 97.06 | 97.1 | 0 | 89.6158 | 89.6158 | 44.7548 | 111.713 | 0 | 74.5306 | 74.5306 | 59.5778 | 60 | 60 | 999 | 1 | 1 | 80 | 100 | 71.2488 | 71.2488 | 11.8994 | 100 | 51.1997 | 80
2049 | 16 | 16 | 0 | 0 | 51.1997 | 51.1997 | 97.06 | 97.1 | 0 | 89.6158 | 89.6158 | 44.7548 | 111.713 | 0 | 74.5306 | 74.5306 | 59.5778 | 60 | 60 | 999 | 1 | 1 | 80 | 100 | 71.2488 | 71.2488 | 11.8994 | 100 | 51.1997 | 80
2050 | 13 | 13 | 0 | 0 | 51.1997 | 51.1997 | 97.06 | 97.1 | 0 | 89.6158 | 89.6158 | 44.7548 | 111.713 | 0 | 74.5306 | 74.5306 | 59.5778 | 60 | 60 | 999 | 1 | 1 | 80 | 100 | 71.2488 | 71.2488 | 11.8994 | 100 | 51.1997 | 80
2051 | 10 | 10 | 0 | 0 | 51.1997 | 51.1997 | 97.06 | 97.1 | 0 | 89.6158 | 89.6158 | 44.7548 | 111.713 | 0 | 74.5306 | 74.5306 | 59.5778 | 60 | 60 | 999 | 1 | 1 | 80 | 100 | 71.2488 | 71.2488 | 11.8994 | 100 | 51.1997 | 80
Note on A38: extrapolated

## rates
This sheet contains the interest rate to be used for Net Present Value (NPV) calculations in the Linear Programming (LP) model.
% | % | Year
capital cost borrowing rate | discount rate as in Green Book | Year which all input price data is originally based to
interest | discount | base_year_of_input
3.5% | 3.5% | 2021

## cluster_radius
This sheet contains for each cluster the radius and first possible year of deployment for CCS and H2 use. Dummy data
| km | km | year | year
H2 cluster point | radius from cluster point for H2 (km; 999km covers all sites) | radius from cluster point for CCS (km; 999km covers all sites) | first year that H2 can be deployed | first year that CCS can be deployed
cluster | cluster_radius_H2 | cluster_radius_CCS | H2_first_year | CCS_first_year
Teesside | 999 | 999 | 2030 | 2030
Humberside | 999 | 999 | 2030 | 2030
Humberside2 | 999 | 999 | 2030 | 2030
Southampton | 999 | 999 | 2030 | 2030
South Wales | 999 | 999 | 2030 | 2030
Merseyside | 999 | 999 | 2030 | 2030
Peterhead | 999 | 999 | 2030 | 2030
Grangemouth | 999 | 999 | 2030 | 2030
Peak District | 999 | 999 | 2030 | 2030
Medway | 999 | 999 | 2030 | 2030
Londonderry | 999 | 999 | 2030 | 2030

## CCS_spur_sites
Adjust CO2 pipe distances for sites with access to a clusters' spur
This was done to account the peak cluster spur, where infrastrucure is being built to connect peak district cement and lime sites to Merseysides' CCS. Therefore, sites need to build only small distance pipes to connect to the cluster, rather than the large pipes needed to connect to the cluster centers. Other sites could be added for any other future projects of the same vain.
This column is just for reference and is not required | Used for joining to the specific site | Distance of pipe needed to join to spur infrastructure
site_name | PlantID | pipe_dist
Hope Construction Materials Ltd | 14245 | 7.6
Lhoist UK Ltd | 8218 | 9.7
Tarmac Cement & Lime Ltd | 14687 | 2.5
Tarmac Cement & Lime Ltd | 14686 | 2.5
Tarmac Cement & Lime Ltd | 14688 | 2.5

## H2_transport_cost
This sheet gives capex and opex (in £m) of a hydrogen pipe depending on distance (km) and capacity (MW) of the pipe. The lowest_cost_option variable allows the user to pre-specify the lowest cost (or preferred) transport option for H2 for each flow rate and distance combination (Trucking = 1, Pipeline = 2, Grid = 3). Dummy numbers
(dummy)
km | MW | £m | £m | £m - to be update | £m - to be updated | factor (Trucking = 1, Pipeline = 2)
pipe distance | capacity of pipe | capex for pipelines | fixed opex for pipelines | fixed opex for trucking | fixed opex for gridlines | preferred (e.g. lowest cost) option for this distance and flow rate
distance | capacity_MW | capex | fixed_opex_pipe | fixed_opex_truck | fixed_opex_grid | lowest_cost_option
0 | 0.1 | 99 | 99 | 1 | 10 | 1
25 | 0.1 | 99 | 99 | 1 | 10 | 1
30 | 0.1 | 99 | 99 | 1 | 10 | 1
31 | 0.1 | 99 | 99 | 1 | 10 | 1
50 | 0.1 | 99 | 99 | 1 | 10 | 1
75 | 0.1 | 99 | 99 | 1 | 10 | 1
100 | 0.1 | 99 | 99 | 1.1 | 11 | 1
150 | 0.1 | 99 | 99 | 1.1 | 11 | 1
200 | 0.1 | 99 | 99 | 1.1 | 11 | 1
250 | 0.1 | 99 | 99 | 1.1 | 11 | 1
500 | 0.1 | 99 | 99 | 1.1 | 11 | 1
0 | 0.5 | 99 | 99 | 1.1 | 11 | 1
25 | 0.5 | 99 | 99 | 1.1 | 11 | 1
30 | 0.5 | 99 | 99 | 1.1 | 11 | 1
31 | 0.5 | 99 | 99 | 1.1 | 11 | 1
50 | 0.5 | 99 | 99 | 1.1 | 11 | 1
75 | 0.5 | 99 | 99 | 1.2 | 12 | 1
100 | 0.5 | 99 | 99 | 1.2 | 12 | 1
150 | 0.5 | 99 | 99 | 1.2 | 12 | 1
200 | 0.5 | 99 | 99 | 1.2 | 12 | 1
250 | 0.5 | 99 | 99 | 1.2 | 12 | 1
500 | 0.5 | 99 | 99 | 1.2 | 12 | 1
0 | 1 | 99 | 99 | 1.2 | 12 | 1
25 | 1 | 99 | 99 | 1.2 | 12 | 1
30 | 1 | 99 | 99 | 1.2 | 12 | 1
31 | 1 | 99 | 99 | 1.2 | 12 | 1
50 | 1 | 99 | 99 | 1.3 | 13 | 1
75 | 1 | 99 | 99 | 1.3 | 13 | 1
100 | 1 | 99 | 99 | 1.3 | 13 | 1
150 | 1 | 99 | 99 | 1.3 | 13 | 1
200 | 1 | 99 | 99 | 1.3 | 13 | 1
250 | 1 | 99 | 99 | 1.3 | 13 | 1
500 | 1 | 99 | 99 | 1.3 | 13 | 1
0 | 5 | 99 | 99 | 1.3 | 13 | 1
25 | 5 | 99 | 99 | 1.3 | 13 | 1
30 | 5 | 99 | 99 | 1.3 | 13 | 1
31 | 5 | 99 | 99 | 1.4 | 14 | 1
50 | 5 | 99 | 99 | 1.4 | 14 | 1
75 | 5 | 99 | 99 | 1.4 | 14 | 1
100 | 5 | 99 | 99 | 1.4 | 14 | 1
150 | 5 | 99 | 99 | 1.4 | 14 | 1
200 | 5 | 99 | 99 | 1.4 | 14 | 1
250 | 5 | 99 | 99 | 1.4 | 14 | 1
500 | 5 | 99 | 99 | 1.4 | 14 | 1
0 | 10 | 99 | 99 | 1.4 | 14 | 1
25 | 10 | 99 | 99 | 1.4 | 14 | 1
30 | 10 | 99 | 99 | 1.5 | 15 | 1
31 | 10 | 99 | 99 | 1.5 | 15 | 1
50 | 10 | 99 | 99 | 1.5 | 15 | 1
75 | 10 | 99 | 99 | 1.5 | 15 | 1
100 | 10 | 99 | 99 | 1.5 | 15 | 1
150 | 10 | 99 | 99 | 1.5 | 15 | 1
200 | 10 | 99 | 99 | 1.5 | 15 | 1
250 | 10 | 99 | 99 | 1.5 | 15 | 1
500 | 10 | 99 | 99 | 1.5 | 15 | 1
0 | 50 | 99 | 99 | 1.5 | 15 | 1
25 | 50 | 99 | 99 | 1.6 | 16 | 1
30 | 50 | 99 | 99 | 1.6 | 16 | 1
31 | 50 | 99 | 99 | 1.6 | 16 | 1
50 | 50 | 99 | 99 | 1.6 | 16 | 1
75 | 50 | 99 | 99 | 1.6 | 16 | 1
100 | 50 | 99 | 99 | 1.6 | 16 | 1
150 | 50 | 99 | 99 | 1.6 | 16 | 1
200 | 50 | 99 | 99 | 1.6 | 16 | 1
250 | 50 | 99 | 99 | 1.6 | 16 | 1
500 | 50 | 99 | 99 | 1.6 | 16 | 1
0 | 100 | 99 | 99 | 1.7 | 17 | 1
25 | 100 | 99 | 99 | 1.7 | 17 | 1
30 | 100 | 99 | 99 | 1.7 | 17 | 1
31 | 100 | 99 | 99 | 1.7 | 17 | 1
50 | 100 | 99 | 99 | 1.7 | 17 | 1
75 | 100 | 99 | 99 | 1.7 | 17 | 1
100 | 100 | 99 | 99 | 1.7 | 17 | 1
150 | 100 | 99 | 99 | 1.7 | 17 | 1
200 | 100 | 99 | 99 | 1.7 | 17 | 1
250 | 100 | 99 | 99 | 1.7 | 17 | 1
500 | 100 | 99 | 99 | 1.8 | 18 | 1
0 | 200 | 99 | 99 | 1.8 | 18 | 1
25 | 200 | 99 | 99 | 1.8 | 18 | 1
30 | 200 | 99 | 99 | 1.8 | 18 | 1
31 | 200 | 99 | 99 | 1.8 | 18 | 1
50 | 200 | 99 | 99 | 1.8 | 18 | 1
75 | 200 | 99 | 99 | 1.8 | 18 | 1
100 | 200 | 99 | 99 | 1.8 | 18 | 1
150 | 200 | 99 | 99 | 1.8 | 18 | 1
200 | 200 | 99 | 99 | 1.8 | 18 | 1
250 | 200 | 99 | 99 | 1.9 | 19 | 1
500 | 200 | 99 | 99 | 1.9 | 19 | 1
0 | 500 | 99 | 99 | 1.9 | 19 | 1
25 | 500 | 99 | 99 | 1.9 | 19 | 1
30 | 500 | 99 | 99 | 1.9 | 19 | 1
31 | 500 | 99 | 99 | 1.9 | 19 | 1
50 | 500 | 99 | 99 | 1.9 | 19 | 1
75 | 500 | 99 | 99 | 1.9 | 19 | 1
100 | 500 | 99 | 99 | 1.9 | 19 | 1
150 | 500 | 99 | 99 | 1.9 | 19 | 1
200 | 500 | 99 | 99 | 2 | 20 | 1
250 | 500 | 99 | 99 | 2 | 20 | 1
500 | 500 | 99 | 99 | 2 | 20 | 1
0 | 1000 | 99 | 99 | 2 | 20 | 1
25 | 1000 | 99 | 99 | 2 | 20 | 1
30 | 1000 | 99 | 99 | 2 | 20 | 1
31 | 1000 | 99 | 99 | 2 | 20 | 1
50 | 1000 | 99 | 99 | 2 | 20 | 1
75 | 1000 | 99 | 99 | 2 | 20 | 1
100 | 1000 | 99 | 99 | 2 | 20 | 1
150 | 1000 | 99 | 99 | 2.1 | 21 | 1
200 | 1000 | 99 | 99 | 2.1 | 21 | 1
250 | 1000 | 99 | 99 | 2.1 | 21 | 1
500 | 1000 | 99 | 99 | 2.1 | 21 | 1

## CO2_transport_cost
This sheet shows the cost of transporting CO2 via trucking and pipelines. This is used to calculate CO2 transportation cost between industrial sites and the cluster points in the model. The lowest_cost_option variable allows the user to pre-specify the lowest cost (or preferred) transport option for CO2 for each flow rate and distance combination ( Trucking = 1, Pipeline = 2). Dummy numbers
km | kt/year | £m | £m | £m | factor ( Trucking = 1 / Pipeline = 2)
pipe distance | flow rate | capex for pipelines | fixed opex for pipelines | fixed opex for trucking | preferred (e.g. lowest cost) option for this distance and flow rate
distance_km | flow_rate_kt | Capex | Opex | fixed_opex_truck | lowest_cost_option
1 | 1 | 0.30829 | 0.0030829 | 0.075266 | 2
25 | 1 | 7.1146 | 0.071146 | 0.081659 | 2
30 | 1 | 8.4172 | 0.084172 | 0.082991 | 2
31 | 1 | 9.5071 | 0.095071 | 0.091557 | 1
40 | 1 | 10.8984 | 0.10898 | 0.085655 | 1
50 | 1 | 13.2309 | 0.13231 | 0.088319 | 1
60 | 1 | 15.3966 | 0.15397 | 0.090982 | 1
80 | 1 | 19.6334 | 0.19633 | 0.09631 | 1
100 | 1 | 23.2933 | 0.23293 | 0.10164 | 1
150 | 1 | 32.1612 | 0.32161 | 0.11496 | 1
200 | 1 | 40.5649 | 0.40565 | 0.12827 | 1
250 | 1 | 49.692 | 0.49692 | 0.14159 | 1
300 | 1 | 59.2112 | 0.59211 | 0.15491 | 1
400 | 1 | 78.5742 | 0.78574 | 0.18155 | 1
500 | 1 | 97.9891 | 0.97989 | 0.20819 | 1
600 | 1 | 117.2547 | 1.1725 | 0.23482 | 1
700 | 1 | 136.4094 | 1.3641 | 0.26146 | 1
800 | 1 | 155.4534 | 1.5545 | 0.2881 | 1
1 | 100 | 0.30829 | 0.0030829 | 7.5266 | 2
25 | 100 | 7.1146 | 0.071146 | 8.1659 | 2
30 | 100 | 8.4172 | 0.084172 | 8.2991 | 2
31 | 100 | 9.5071 | 0.095071 | 9.1557 | 1
40 | 100 | 10.8984 | 0.10898 | 8.5655 | 1
50 | 100 | 13.2309 | 0.13231 | 8.8319 | 1
60 | 100 | 15.3966 | 0.15397 | 9.0982 | 1
80 | 100 | 19.6334 | 0.19633 | 9.631 | 1
100 | 100 | 23.2933 | 0.23293 | 10.1637 | 1
150 | 100 | 32.1612 | 0.32161 | 11.4956 | 1
200 | 100 | 40.5649 | 0.40565 | 12.8275 | 1
250 | 100 | 49.692 | 0.49692 | 14.1593 | 1
300 | 100 | 59.2112 | 0.59211 | 15.4912 | 1
400 | 100 | 78.5742 | 0.78574 | 18.1549 | 1
500 | 100 | 97.9891 | 0.97989 | 20.8186 | 1
600 | 100 | 117.2547 | 1.1725 | 23.4824 | 1
700 | 100 | 136.4094 | 1.3641 | 26.1461 | 1
800 | 100 | 155.4534 | 1.5545 | 28.8098 | 1
1 | 200 | 0.30829 | 0.0030829 | 15.0533 | 2
25 | 200 | 7.1146 | 0.071146 | 16.3319 | 2
30 | 200 | 8.4172 | 0.084172 | 16.5982 | 2
31 | 200 | 9.5071 | 0.095071 | 18.3113 | 2
40 | 200 | 10.8984 | 0.10898 | 17.131 | 2
50 | 200 | 13.2309 | 0.13231 | 17.6637 | 2
60 | 200 | 15.3966 | 0.15397 | 18.1965 | 2
80 | 200 | 19.6334 | 0.19633 | 19.262 | 2
100 | 200 | 23.2933 | 0.23293 | 20.3275 | 2
150 | 200 | 32.1612 | 0.32161 | 22.9912 | 2
200 | 200 | 40.5649 | 0.40565 | 25.6549 | 2
250 | 200 | 49.692 | 0.49692 | 28.3186 | 2
300 | 200 | 78.9483 | 0.78948 | 30.9824 | 2
400 | 200 | 104.7656 | 1.0477 | 36.3098 | 2
500 | 200 | 130.6522 | 1.3065 | 41.6373 | 2
600 | 200 | 156.3395 | 1.5634 | 46.9647 | 2
700 | 200 | 181.8792 | 1.8188 | 52.2922 | 2
800 | 200 | 207.2712 | 2.0727 | 57.6196 | 2
1 | 500 | 0.30829 | 0.0030829 | 37.6332 | 2
25 | 500 | 7.1146 | 0.071146 | 40.8297 | 2
30 | 500 | 8.4172 | 0.084172 | 41.4956 | 2
31 | 500 | 9.5071 | 0.095071 | 45.7783 | 2
40 | 500 | 10.8984 | 0.10898 | 42.8275 | 2
50 | 500 | 17.6412 | 0.17641 | 44.1593 | 2
60 | 500 | 20.5288 | 0.20529 | 45.4912 | 2
80 | 500 | 26.1779 | 0.26178 | 48.1549 | 2
100 | 500 | 31.0577 | 0.31058 | 50.8186 | 2
150 | 500 | 42.8816 | 0.42882 | 57.478 | 2
200 | 500 | 72.1154 | 0.72115 | 64.1373 | 2
250 | 500 | 88.3413 | 0.88341 | 70.7966 | 2
300 | 500 | 105.2644 | 1.0526 | 77.4559 | 2
400 | 500 | 139.6875 | 1.3969 | 90.7746 | 2
500 | 500 | 174.2029 | 1.742 | 104.0932 | 2
600 | 500 | 208.4527 | 2.0845 | 117.4118 | 2
700 | 500 | 242.5056 | 2.4251 | 130.7305 | 2
800 | 500 | 276.3616 | 2.7636 | 144.0491 | 2
1 | 1000 | 0.30829 | 0.0030829 | 75.2664 | 2
25 | 1000 | 9.4862 | 0.094862 | 81.6593 | 2
30 | 1000 | 11.223 | 0.11223 | 82.9912 | 2
31 | 1000 | 12.6761 | 0.12676 | 91.5567 | 2
40 | 1000 | 14.5312 | 0.14531 | 85.6549 | 2
50 | 1000 | 23.5216 | 0.23522 | 88.3186 | 2
60 | 1000 | 27.3718 | 0.27372 | 90.9824 | 2
80 | 1000 | 34.9038 | 0.34904 | 96.3098 | 2
100 | 1000 | 41.4103 | 0.4141 | 101.6373 | 2
150 | 1000 | 57.1755 | 0.57175 | 114.9559 | 2
200 | 1000 | 72.1154 | 0.72115 | 128.2746 | 2
250 | 1000 | 110.4267 | 1.1043 | 141.5932 | 2
300 | 1000 | 131.5805 | 1.3158 | 154.9118 | 2
400 | 1000 | 174.6094 | 1.7461 | 181.5491 | 2
500 | 1000 | 217.7536 | 2.1775 | 208.1864 | 2
600 | 1000 | 260.5659 | 2.6057 | 234.8237 | 2
700 | 1000 | 363.7585 | 3.6376 | 261.4609 | 2
800 | 1000 | 414.5425 | 4.1454 | 288.0982 | 2
1 | 2000 | 0.30829 | 0.0030829 | 150.5327 | 2
25 | 2000 | 12.6482 | 0.12648 | 163.3186 | 2
30 | 2000 | 14.9639 | 0.14964 | 165.9824 | 2
31 | 2000 | 16.9014 | 0.16901 | 183.1133 | 2
40 | 2000 | 19.375 | 0.19375 | 171.3098 | 2
50 | 2000 | 23.5216 | 0.23522 | 176.6373 | 2
60 | 2000 | 34.2147 | 0.34215 | 181.9647 | 2
80 | 2000 | 43.6298 | 0.4363 | 192.6196 | 2
100 | 2000 | 51.7628 | 0.51763 | 203.2746 | 2
150 | 2000 | 71.4694 | 0.71469 | 229.9118 | 2
200 | 2000 | 108.1731 | 1.0817 | 256.5491 | 2
250 | 2000 | 132.512 | 1.3251 | 283.1864 | 2
300 | 2000 | 157.8966 | 1.579 | 309.8237 | 2
400 | 2000 | 209.5312 | 2.0953 | 363.0982 | 2
500 | 2000 | 304.8551 | 3.0486 | 416.3728 | 2
600 | 2000 | 364.7923 | 3.6479 | 469.6473 | 2
700 | 2000 | 424.3849 | 4.2438 | 522.9219 | 2
800 | 2000 | 483.6329 | 4.8363 | 576.1964 | 2
1 | 5000 | 0.41106 | 0.0041106 | 376.3319 | 2
25 | 5000 | 15.8103 | 0.1581 | 408.2966 | 2
30 | 5000 | 22.4459 | 0.22446 | 414.9559 | 2
31 | 5000 | 25.3522 | 0.25352 | 457.7834 | 2
40 | 5000 | 29.0625 | 0.29063 | 428.2746 | 2
50 | 5000 | 35.2825 | 0.35282 | 441.5932 | 2
60 | 5000 | 41.0577 | 0.41058 | 454.9118 | 2
80 | 5000 | 61.0817 | 0.61082 | 481.5491 | 2
100 | 5000 | 72.4679 | 0.72468 | 508.1864 | 2
150 | 5000 | 100.0571 | 1.0006 | 574.7796 | 2
200 | 5000 | 144.2308 | 1.4423 | 641.3728 | 2
250 | 5000 | 176.6827 | 1.7668 | 707.966 | 2
300 | 5000 | 210.5288 | 2.1053 | 774.5591 | 2
400 | 5000 | 314.2969 | 3.143 | 907.7455 | 2
500 | 5000 | 391.9565 | 3.9196 | 1040.9319 | 2
600 | 5000 | 521.1318 | 5.2113 | 1174.1183 | 2
700 | 5000 | 606.2641 | 6.0626 | 1307.3047 | 2
800 | 5000 | 690.9041 | 6.909 | 1440.491 | 2
1 | 10000 | 0.54808 | 0.0054808 | 752.6637 | 2
25 | 10000 | 22.1344 | 0.22134 | 816.5932 | 2
30 | 10000 | 26.1869 | 0.26187 | 829.9118 | 2
31 | 10000 | 30.0619 | 0.30062 | 915.5667 | 2
40 | 10000 | 38.75 | 0.3875 | 856.5491 | 2
50 | 10000 | 47.0433 | 0.47043 | 883.1864 | 2
60 | 10000 | 54.7436 | 0.54744 | 909.8237 | 2
80 | 10000 | 78.5337 | 0.78534 | 963.0982 | 2
100 | 10000 | 93.1731 | 0.93173 | 1016.3728 | 2
150 | 10000 | 142.9387 | 1.4294 | 1149.5591 | 2
200 | 10000 | 180.2885 | 1.8029 | 1282.7455 | 2
250 | 10000 | 242.9387 | 2.4294 | 1415.9319 | 2
300 | 10000 | 289.4772 | 2.8948 | 1549.1183 | 2
400 | 10000 | 419.0625 | 4.1906 | 1815.491 | 2
500 | 10000 | 522.6087 | 5.2261 | 2081.8638 | 2
600 | 10000 | 625.3582 | 6.2536 | 2348.2366 | 2
700 | 10000 | 788.1434 | 7.8814 | 2614.6093 | 2
800 | 10000 | 898.1754 | 8.9818 | 2880.9821 | 2
1 | 20000 | 0.95913 | 0.0095913 | 1505.3275 | 2
25 | 20000 | 41.1068 | 0.41107 | 1633.1864 | 2
30 | 20000 | 48.6328 | 0.48633 | 1659.8237 | 2
31 | 20000 | 55.4141 | 0.55414 | 1831.1335 | 2
40 | 20000 | 67.8125 | 0.67812 | 1713.0982 | 2
50 | 20000 | 94.0865 | 0.94087 | 1766.3728 | 2
60 | 20000 | 109.4872 | 1.0949 | 1819.6473 | 2
80 | 20000 | 139.6154 | 1.3962 | 1926.1964 | 2
100 | 20000 | 165.641 | 1.6564 | 2032.7455 | 2
150 | 20000 | 228.7019 | 2.287 | 2299.1183 | 2
200 | 20000 | 288.4615 | 2.8846 | 2565.491 | 2
250 | 20000 | 353.3654 | 3.5337 | 2831.8638 | 2
300 | 20000 | 421.0577 | 4.2106 | 3098.2366 | 2
400 | 20000 | 558.75 | 5.5875 | 3630.9821 | 2
500 | 20000 | 696.8116 | 6.9681 | 4163.7276 | 2
600 | 20000 | 833.8109 | 8.3381 | 4696.4731 | 2
700 | 20000 | 970.0226 | 9.7002 | 5229.2187 | 2
800 | 20000 | 1105.4466 | 11.0545 | 5761.9642 | 2
1 | 30000 | 1.0962 | 0.010962 | 2257.9912 | 2
25 | 30000 | 50.5929 | 0.50593 | 2449.7796 | 2
30 | 30000 | 59.8558 | 0.59856 | 2489.7355 | 2
31 | 30000 | 67.6058 | 0.67606 | 2746.7002 | 2
40 | 30000 | 77.5 | 0.775 | 2569.6473 | 2
50 | 30000 | 105.8474 | 1.0585 | 2649.5591 | 2
60 | 30000 | 123.1731 | 1.2317 | 2729.471 | 2
80 | 30000 | 157.0673 | 1.5707 | 2889.2946 | 2
100 | 30000 | 186.3462 | 1.8635 | 3049.1183 | 2
150 | 30000 | 257.2897 | 2.5729 | 3448.6774 | 2
200 | 30000 | 324.5192 | 3.2452 | 3848.2366 | 2
250 | 30000 | 397.5361 | 3.9754 | 4247.7957 | 2
300 | 30000 | 473.6899 | 4.7369 | 4647.3549 | 2
400 | 30000 | 628.5938 | 6.2859 | 5446.4731 | 2
500 | 30000 | 783.913 | 7.8391 | 6245.5914 | 2
600 | 30000 | 938.0373 | 9.3804 | 7044.7097 | 2
700 | 30000 | 1091.2754 | 10.9128 | 7843.828 | 2
800 | 30000 | 1243.6274 | 12.4363 | 8642.9463 | 2
1 | 50000 | 1.3702 | 0.013702 | 3763.3186 | 2
25 | 50000 | 56.9171 | 0.56917 | 4082.966 | 2
30 | 50000 | 74.8197 | 0.7482 | 4149.5591 | 2
31 | 50000 | 84.5072 | 0.84507 | 4577.8337 | 2
40 | 50000 | 96.875 | 0.96875 | 4282.7455 | 2
50 | 50000 | 129.369 | 1.2937 | 4415.9319 | 2
60 | 50000 | 150.5449 | 1.5054 | 4549.1183 | 2
80 | 50000 | 191.9712 | 1.9197 | 4815.491 | 2
100 | 50000 | 227.7564 | 2.2776 | 5081.8638 | 2
150 | 50000 | 314.4651 | 3.1447 | 5747.7957 | 2
200 | 50000 | 396.6346 | 3.9663 | 6413.7276 | 2
250 | 50000 | 485.8774 | 4.8588 | 7079.6595 | 2
300 | 50000 | 578.9543 | 5.7895 | 7745.5914 | 2
400 | 50000 | 768.2813 | 7.6828 | 9077.4552 | 2
500 | 50000 | 958.1159 | 9.5812 | 10409.319 | 2
600 | 50000 | 1146.49 | 11.4649 | 11741.1828 | 2
700 | 50000 | 1333.7811 | 13.3378 | 13073.0467 | 2
800 | 50000 | 1519.9891 | 15.1999 | 14404.9105 | 2
1 | 70000 | 1.5072 | 0.015072 | 5268.6461 | 2
25 | 70000 | 69.5653 | 0.69565 | 5716.1523 | 2
30 | 70000 | 82.3017 | 0.82302 | 5809.3828 | 2
31 | 70000 | 93.9267 | 0.93927 | 6408.9672 | 2
40 | 70000 | 116.25 | 1.1625 | 5995.8437 | 2
50 | 70000 | 141.1298 | 1.4113 | 6182.3047 | 2
60 | 70000 | 164.2308 | 1.6423 | 6368.7656 | 2
80 | 70000 | 209.4231 | 2.0942 | 6741.6875 | 2
100 | 70000 | 248.4615 | 2.4846 | 7114.6093 | 2
150 | 70000 | 343.0529 | 3.4305 | 8046.914 | 2
200 | 70000 | 432.6923 | 4.3269 | 8979.2187 | 2
250 | 70000 | 530.0481 | 5.3005 | 9911.5233 | 2
300 | 70000 | 631.5865 | 6.3159 | 10843.828 | 2
400 | 70000 | 838.125 | 8.3812 | 12708.4373 | 2
500 | 70000 | 1045.2174 | 10.4522 | 14573.0467 | 2
600 | 70000 | 1250.7164 | 12.5072 | 16437.656 | 2
700 | 70000 | 1455.0339 | 14.5503 | 18302.2653 | 2
800 | 70000 | 1658.1699 | 16.5817 | 20166.8747 | 2
1 | 100000 | 1.7812 | 0.017812 | 7526.6373 | 2
25 | 100000 | 79.5653 | 0.79565 | 8165.9319 | 2
30 | 100000 | 92.3017 | 0.92302 | 8299.1183 | 2
31 | 100000 | 103.9267 | 1.0393 | 9155.6674 | 2
40 | 100000 | 126.25 | 1.2625 | 8565.491 | 2
50 | 100000 | 151.1298 | 1.5113 | 8831.8638 | 2
60 | 100000 | 174.2308 | 1.7423 | 9098.2366 | 2
80 | 100000 | 219.4231 | 2.1942 | 9630.9821 | 2
100 | 100000 | 258.4615 | 2.5846 | 10163.7276 | 2
150 | 100000 | 353.0529 | 3.5305 | 11495.5914 | 2
200 | 100000 | 442.6923 | 4.4269 | 12827.4552 | 2
250 | 100000 | 540.0481 | 5.4005 | 14159.319 | 2
300 | 100000 | 641.5865 | 6.4159 | 15491.1828 | 2
400 | 100000 | 848.125 | 8.4812 | 18154.9105 | 2
500 | 100000 | 1055.2174 | 10.5522 | 20818.6381 | 2
600 | 100000 | 1260.7164 | 12.6072 | 23482.3657 | 2
700 | 100000 | 1465.0339 | 14.6503 | 26146.0933 | 2
800 | 100000 | 1668.1699 | 16.6817 | 28809.8209 | 2

## CO2_T&S_cost
This sheet lists costs (£m/kt) for transport and storage of CO2 from clusters to storage sites for all possible shipping/transport/storage routes (dummy numbers)
£m/kt
H2 cluster point | CO2 storage terminal | storage_site | cost
cluster | terminal | storage_site | cost
Peterhead | Peterhead | Northern and Central North Sea | 0.01
Humberside | Humberside | Southern North Sea | 0.01
Teesside | Teesside | Southern North Sea | 0.01
Merseyside | Merseyside | East Irish Sea | 0.01
Humberside2 | Humberside | Southern North Sea | 0.01
South Wales | Peterhead | Northern and Central North Sea | 0.02
South Wales | Humberside | Southern North Sea | 1
South Wales | Teesside | Southern North Sea | 0.01
South Wales | Merseyside | East Irish Sea | 1
Southampton | Southampton | Southampton Sea | 0.01
Southampton | Humberside | Southern North Sea | 1
Southampton | Teesside | Southern North Sea | 1
Southampton | Merseyside | East Irish Sea | 1
Grangemouth | Peterhead | Northern and Central North Sea | 0.02
Medway | Peterhead | Northern and Central North Sea | 0.02
Medway | Humberside | Southern North Sea | 1
Medway | Teesside | Southern North Sea | 0.01
Medway | Merseyside | East Irish Sea | 1
Londonderry | Peterhead | Northern and Central North Sea | 0.02
Londonderry | Humberside | Southern North Sea | 1
Londonderry | Teesside | Southern North Sea | 0.01
Londonderry | Merseyside | East Irish Sea | 1

## Pipes_lifetime
This sheet shows lifetimes for both H2 and CO2 pipes, to be used in capex lifetime repayment calculations (crude estimates)
years | years
H2Pipe_lifetime | CO2Pipe_lifetime
H2Pipe_lifetime | CO2Pipe_lifetime
30 | 30

## sector_max_H2_CO2
This sheet gives the maximum potential PJ of H2 and kt of CO2 captured for each unit of output produced (crude estimates).
|  | PJ | kt
sector | output_commodity | max_H2_per_output | max_CO2_per_output
sector | output_commodity | max_H2_per_output | max_CO2_per_output
Cement | ICM | 0 | 6000
Chemicals | IHVC | 0 | 8000
Chemicals | IAM | 0 | 5000
Chemicals | ICH | 1 | 0
Chemicals | ICHNEUOTH | 0 | 0
Food & drink | IFD | 1 | 0
Iron & steel | IIS | 1 | 1000
Non-ferrous metals | INF | 1 | 0
Ceramics | ICR | 1 | 0
Other | IOI | 1 | 0
Other | INDHFCOTH | 0 | 0
Paper | IPP | 7 | 0
Refineries | PRCOIL | 0 | 0
Hydrogen | HYGEN | 0 | 200
Glass | IGL | 1 | 0
Mechanical engineering | IME | 1 | 0
Electrical engineering | IEE | 1 | 0
Vehicles | IVH | 1 | 0
Textiles | ITX | 1 | 0
Construction | ICN | 1 | 0
Lime | ILM | 0 | 2000
Printing | IPR | 7 | 0

## Data ==>
Section 4: Data
The tabs in this section tidies up site level data, NAEI sites and non-point sources (non-traded sites) based on ONS payee data and IDBR data
Back to contents

## NAEI_df_clean_2023_revised
"traded_flag" column based on dummy data
Year | PlantID | Site | Easting | Northing | Operator | IPM_sector | Region | Beis_sector | Emissions_tco2e | cluster_location | industry | lon | lat | traded_flag
2023 | 992 | Tipton | 398190 | 292980 | Ervin Amasteel | Iron & steel industries | England | Iron and steel | 747.3894 | Black Country | 1 | -2.0281 | 52.5347 | Non-traded
2023 | 1430 | Deeside | 333270 | 367530 | J Reid Trading Ltd | Mechanical engineering | Wales | Mechanical engineering | 132.9183 | Merseyside | 1 | -3.0004 | 53.2006 | Non-traded
2023 | 2008 | West Bromwich | 398660 | 291830 | Robinson Brothers Ltd | Chemical industry | England | Chemicals and pharmaceuticals | 920.3921 | Black Country | 1 | -2.0212 | 52.5243 | Non-traded
2023 | 2548 | Manchester | 389100 | 408000 | Woodbridge Foam (UK) Ltd | Other industries | England | Other industry | 140 | Not in cluster | 1 | -2.1661 | 53.5685 | Non-traded
2023 | 2597 | Lochaber | 212630 | 775039 | Alcan Primary Metal - Europe | Non-ferrous metal industries | Scotland | Non-ferrous metals | 6187.1691 | Not in cluster | 1 | -5.0724 | 56.8289 | Traded
2023 | 2635 | Cargenbridge | 295110 | 574390 | Dupont Teijin Films UK Ltd | Other industries | Scotland | Other industry | 10010.0276 | Not in cluster | 1 | -3.6434 | 55.0529 | Traded
2023 | 2719 | Dumfries | 298900 | 578700 | Gates Power Transmission Ltd | Electrical engineering | Scotland | Electrical engineering | 19875.84 | Not in cluster | 1 | -3.5857 | 55.0924 | Non-traded
2023 | 3081 | Grangemouth | 294351 | 680627 | BP Oil (UK) Ltd | Processing & distribution of petroleum products | Scotland | Refining | 1037.6659 | Grangemouth | 1 | -3.6959 | 56.0069 | Non-traded
2023 | 3122 | Dundee | 341400 | 730700 | Nynas UK AB | Processing & distribution of petroleum products | Scotland | Refining | 2446.5107 | Not in cluster | 1 | -2.9526 | 56.4648 | Non-traded
2023 | 3335 | Mossmorren | 318500 | 689691 | Exxon Chemical Olefins Ltd | Chemical industry | Scotland | Chemicals and pharmaceuticals | 4494.6639 | Grangemouth | 1 | -3.3115 | 56.093 | Non-traded
2023 | 3421 | Edinburgh | 322776 | 672426 | Macfarlan Smith Ltd | Chemical industry | Scotland | Chemicals and pharmaceuticals | 3163.0716 | Grangemouth | 1 | -3.2378 | 55.9387 | Traded
2023 | 3446 | Ardeer | 227779 | 640534 | Nobel's Energetics Ltd | Chemical industry | Scotland | Chemicals and pharmaceuticals | 4966.8232 | Not in cluster | 1 | -4.737 | 55.6278 | Traded
2023 | 3471 | Annan | 318245 | 565227 | Rhodia Chirex (Annan) Ltd | Chemical industry | Scotland | Chemicals and pharmaceuticals | 371.3606 | Not in cluster | 1 | -3.2788 | 54.9749 | Traded
2023 | 3474 | Dalry | 229306 | 650575 | Roche Vitamins (UK) Ltd | Chemical industry | Scotland | Chemicals and pharmaceuticals | 4541.9653 | Not in cluster | 1 | -4.719 | 55.7184 | Non-traded
2023 | 3503 | Eliburn | 302394 | 667223 | Shin Etsu Handotai Europe Ltd | Electrical engineering | Scotland | Electrical engineering | 375.3645 | Grangemouth | 1 | -3.5621 | 55.8882 | Non-traded
2023 | 3510 | Cupar | 339150 | 715148 | St Andrews Chemtech International Ltd | Chemical industry | Scotland | Chemicals and pharmaceuticals | 140 | Not in cluster | 1 | -2.9855 | 56.3248 | Non-traded
2023 | 3640 | Grangemouth | 291649 | 681450 | Syngenta Ltd | Chemical industry | Scotland | Chemicals and pharmaceuticals | 438.9062 | Grangemouth | 1 | -3.7395 | 56.0137 | Non-traded
2023 | 3642 | Belfast | 139857 | 523845 | Montupet Ltd | Vehicles | Northern Ireland | Vehicles | 16168.1031 | Not in cluster | 1 | -6.0236 | 54.5428 | Non-traded
2023 | 4224 | Irvine | 233703 | 634945 | UPM-Kymmene (UK) Ltd | Paper, printing & publishing industries | Scotland | Paper, pulp and printing | 138.065 | Not in cluster | 1 | -4.6397 | 55.5797 | Non-traded
2023 | 4331 | North Tees | 452570 | 522980 | BOC Group Plc | Chemical industry | England | Chemicals and pharmaceuticals | 140 | Teesside | 1 | -1.1878 | 54.5993 | Non-traded
2023 | 4332 | Workington | 300400 | 531300 | Iggesund Paperboard (Workington) Ltd | Paper, printing & publishing industries | England | Paper, pulp and printing | 393.68 | Not in cluster | 1 | -3.5458 | 54.6669 | Traded
2023 | 4358 | Shap | 357050 | 513280 | Corus UK Ltd | Lime | England | Lime | 14674.6025 | Not in cluster | 1 | -2.6649 | 54.513 | Non-traded
2023 | 4372 | Wrexham | 337610 | 349260 | Hydro Aluminium Deeside Ltd | Non-ferrous metal industries | Wales | Non-ferrous metals | 11028.7097 | Merseyside | 1 | -2.9319 | 53.037 | Non-traded
2023 | 4377 | Hereford | 350880 | 241860 | Special Metals Wiggin Ltd | Non-ferrous metal industries | England | Non-ferrous metals | 45851.5253 | Not in cluster | 1 | -2.7181 | 52.0729 | Traded
2023 | 4419 | Welwyn Garden City | 524500 | 212900 | British Lead Mills Ltd | Non-ferrous metal industries | England | Non-ferrous metals | 1607.5611 | Not in cluster | 1 | -0.19585 | 51.8009 | Non-traded
2023 | 4420 | Melton Ross | 508390 | 411140 | Singleton Birch Ltd | Lime | England | Lime | 32949.2 | Humberside | 1 | -0.36411 | 53.5857 | Non-traded
2023 | 4426 | Ketton | 498470 | 305320 | Castle Cement Ltd | Cement | England | Cement | 2348.3047 | Not in cluster | 1 | -0.54634 | 52.6367 | Non-traded
2023 | 5219 | Belfast | 145940 | 532205 | John Thompson & Sons Ltd | Food, drink & tobacco industry | Northern Ireland | Food and drink | 27846.0406 | Not in cluster | 1 | -5.937 | 54.6209 | Non-traded
2023 | 6454 | Lancaster | 348400 | 463000 | Abaris Holdings Ltd | Textiles, clothing, leather & footwear | England | Textiles | 13655.2603 | Not in cluster | 1 | -2.7898 | 54.0604 | Non-traded
2023 | 6480 | Ellesmere Port | 341050 | 376650 | Associated Octel Co Ltd | Chemical industry | England | Chemicals and pharmaceuticals | 140 | Merseyside | 1 | -2.8857 | 53.2835 | Non-traded
2023 | 6490 | Aberthaw | 303310 | 167550 | Tarmac Cement & Lime Ltd | Cement | Wales | Cement | 1421.3432 | Not in cluster | 1 | -3.3913 | 51.3987 | Non-traded
2023 | 6518 | Clitheroe | 374830 | 443640 | Castle Cement Ltd | Cement | England | Cement | 1983.4651 | Not in cluster | 1 | -2.3844 | 53.8883 | Traded
2023 | 6558 | Trafford Park | 378500 | 397100 | Great Lakes Manufacturing (UK) Ltd | Chemical industry | England | Chemicals and pharmaceuticals | 140 | Not in cluster | 1 | -2.3254 | 53.4702 | Traded
2023 | 6571 | Wilton | 458200 | 521200 | Huntsman Petrochemicals (UK) Ltd | Chemical industry | England | Chemicals and pharmaceuticals | 299.6 | Teesside | 1 | -1.101 | 54.5827 | Non-traded
2023 | 6578 | Clydach | 268900 | 201300 | INCO Europe Ltd | Non-ferrous metal industries | Wales | Non-ferrous metals | 10009.0817 | South Wales | 1 | -3.8982 | 51.6951 | Non-traded
2023 | 6614 | Lifford | 405700 | 279600 | Minteq UK Ltd | Lime | England | Lime | 1106.542 | Black Country | 1 | -1.9176 | 52.4144 | Non-traded
2023 | 6666 | New Rugby | 448700 | 275600 | CEMEX UK Cement Ltd | Cement | England | Cement | 4542.2294 | Not in cluster | 1 | -1.286 | 52.3763 | Traded
2023 | 6682 | Leicester | 458520 | 305300 | Spring Shades Ltd | Textiles, clothing, leather & footwear | England | Textiles | 793.8432 | Not in cluster | 1 | -1.1366 | 52.6423 | Non-traded
2023 | 6694 | Deeside | 331500 | 370998 | Toyota Motor Manufacturing UK Ltd | Vehicles | Wales | Vehicles | 2434.074 | Merseyside | 1 | -3.0276 | 53.2316 | Non-traded
2023 | 6699 | Rainford | 348900 | 399310 | Unifrax Ltd | Ceramics | England | Non-metallic minerals | 539.8421 | Merseyside | 1 | -2.7716 | 53.488 | Non-traded
2023 | 6721 | Stradishall | 571200 | 251900 | Wychem Ltd | Chemical industry | England | Chemicals and pharmaceuticals | 795 | Not in cluster | 1 | 0.50024 | 52.1389 | Non-traded
2023 | 7009 | Doncaster | 457350 | 401300 | Bridon International Ltd | Other industries | England | Other industry | 15214.7761 | Not in cluster | 1 | -1.1368 | 53.5053 | Non-traded
2023 | 7012 | Buxton | 408730 | 369110 | Lhoist UK Ltd | Lime | England | Lime | 4672.4841 | Not in cluster | 1 | -1.8707 | 53.219 | Non-traded
2023 | 7013 | Padeswood | 329080 | 362510 | Castle Cement Ltd | Cement | Wales | Cement | 1641.3467 | Merseyside | 1 | -3.062 | 53.155 | Non-traded
2023 | 7015 | Whitwell | 453540 | 375160 | Lafarge Lime Ltd | Lime | England | Lime | 4038.9688 | Not in cluster | 1 | -1.1987 | 53.2707 | Non-traded
2023 | 7017 | Darley Dale | 426070 | 362310 | HJ Enthoven & Sons Ltd | Non-ferrous metal industries | England | Non-ferrous metals | 63352.5201 | Not in cluster | 1 | -1.6116 | 53.1573 | Non-traded
2023 | 7019 | Ribblesdale | 374830 | 443640 | Johnson Matthey Plc | Chemical industry | England | Chemicals and pharmaceuticals | 90241.7393 | Not in cluster | 1 | -2.3844 | 53.8883 | Non-traded
2023 | 7022 | Clayton | 387900 | 398200 | Air Products (Chemicals) Plc | Chemical industry | England | Chemicals and pharmaceuticals | 140 | Not in cluster | 1 | -2.1838 | 53.4804 | Non-traded
2023 | 7025 | Eccles | 377800 | 398300 | Akcros Chemicals Ltd | Chemical industry | England | Chemicals and pharmaceuticals | 795 | Not in cluster | 1 | -2.336 | 53.4809 | Non-traded
2023 | 7032 | Gravesend | 561350 | 175270 | Britannia Refined Metals Ltd | Non-ferrous metal industries | England | Non-ferrous metals | 16236.7071 | Not in cluster | 1 | 0.32082 | 51.4534 | Traded
2023 | 7039 | Harlow | 545460 | 211340 | Robert Stuart Plc | Other industries | England | Other industry | 935 | Not in cluster | 1 | 0.10726 | 51.7818 | Traded
2023 | 7044 | Shotton | 331000 | 370000 | Corus UK Ltd | Iron & steel industries | Wales | Iron and steel | 4690 | Merseyside | 1 | -3.0349 | 53.2225 | Traded
2023 | 7045 | Billingham | 446850 | 521550 | Lucite International UK Ltd | Chemical industry | England | Chemicals and pharmaceuticals | 122.7187 | Teesside | 1 | -1.2766 | 54.587 | Non-traded
2023 | 7048 | Newport | 333390 | 185760 | Solutia UK Ltd | Chemical industry | Wales | Chemicals and pharmaceuticals | 140 | Not in cluster | 1 | -2.9624 | 51.5668 | Non-traded
2023 | 7053 | Widnes | 353560 | 386820 | Aroma & Fine Chemicals Ltd | Chemical industry | England | Chemicals and pharmaceuticals | 5387.3002 | Merseyside | 1 | -2.6995 | 53.3762 | Non-traded
2023 | 7059 | Bridgend | 296081 | 184011 | Rockwool Ltd | Ceramics | Wales | Non-metallic minerals | 21476.3685 | South Wales | 1 | -3.5 | 51.5454 | Traded
2023 | 7060 | Wilton | 457000 | 522300 | Huntsman Polyurethanes (UK) Ltd | Chemical industry | England | Chemicals and pharmaceuticals | 4700.65 | Teesside | 1 | -1.1194 | 54.5927 | Non-traded
2023 | 7070 | Royston | 534800 | 241400 | Johnson Matthey Plc | Chemical industry | England | Chemicals and pharmaceuticals | 4874.145 | Not in cluster | 1 | -0.035417 | 52.0546 | Non-traded
2023 | 7073 | Leek | 397980 | 355550 | Croda Chemicals International Ltd | Chemical industry | England | Chemicals and pharmaceuticals | 4470.4145 | Not in cluster | 1 | -2.0316 | 53.0971 | Non-traded
2023 | 7119 | Llanelli | 255480 | 198770 | Huntsman Corporation UK Ltd | Chemical industry | Wales | Chemicals and pharmaceuticals | 21084.8946 | South Wales | 1 | -4.0912 | 51.6691 | Non-traded
2023 | 7124 | Haverhill | 566870 | 244880 | International Flavours & Fragrances (GB) Ltd | Chemical industry | England | Chemicals and pharmaceuticals | 7896.6683 | Not in cluster | 1 | 0.4336 | 52.0771 | Traded
2023 | 7146 | Milton Keynes | 490380 | 238630 | Alanod Ltd | Non-ferrous metal industries | England | Non-ferrous metals | 10052.3946 | Not in cluster | 1 | -0.68376 | 52.0387 | Non-traded
2023 | 7206 | Glasgow | 260500 | 665050 | Tennent Caledonian Breweries | Food, drink & tobacco industry | Scotland | Food and drink | 1676.423 | Not in cluster | 1 | -4.2303 | 55.8584 | Non-traded
2023 | 7221 | Lockerbie | 310186 | 581210 | Glanbia Foods Ltd | Food, drink & tobacco industry | Scotland | Food and drink | 10075.1287 | Not in cluster | 1 | -3.4097 | 55.1171 | Non-traded
2023 | 7452 | Bellshill | 273301 | 660470 | Calcarb Ltd | Chemical industry | Scotland | Chemicals and pharmaceuticals | 4734.5977 | Grangemouth | 1 | -4.0238 | 55.8208 | Non-traded
2023 | 7458 | Livingston | 305550 | 669656 | Wyman Gordon Ltd | Vehicles | Scotland | Vehicles | 11064.1742 | Grangemouth | 1 | -3.5125 | 55.9107 | Non-traded
2023 | 7538 | Chirnside | 385058 | 656266 | Dalkia Utilities Services Plc | Paper, printing & publishing industries | Scotland | Paper, pulp and printing | 32719.7734 | Not in cluster | 1 | -2.2399 | 55.7994 | Non-traded
2023 | 7567 | Selby | 463150 | 433150 | Greencore Grocery | Food, drink & tobacco industry | England | Food and drink | 8387.4247 | Not in cluster | 1 | -1.0429 | 53.7908 | Non-traded
2023 | 7587 | Crick | 458399 | 273638 | Butchers Pet Care Ltd | Food, drink & tobacco industry | England | Food and drink | 14556.6276 | Not in cluster | 1 | -1.1439 | 52.3577 | Traded
2023 | 7594 | Malton | 480280 | 471400 | Grampian Country Pork Ltd | Food, drink & tobacco industry | England | Food and drink | 10009.7202 | Not in cluster | 1 | -0.77288 | 54.1322 | Non-traded
2023 | 7615 | Runcorn | 350200 | 380500 | Ineos Chlor Ltd | Chemical industry | England | Chemicals and pharmaceuticals | 179.2 | Merseyside | 1 | -2.749 | 53.3191 | Non-traded
2023 | 7623 | Stourton | 433150 | 429840 | Arla Foods Ltd | Food, drink & tobacco industry | England | Food and drink | 41759.4516 | Not in cluster | 1 | -1.4986 | 53.7639 | Non-traded
2023 | 7630 | Liverpool | 343420 | 398660 | Baker Hughes Ltd | Chemical industry | England | Chemicals and pharmaceuticals | 10799.9939 | Merseyside | 1 | -2.8541 | 53.4816 | Traded
2023 | 7695 | Watton | 590250 | 300480 | Bowes of Norfolk Ltd | Food, drink & tobacco industry | England | Food and drink | 8966.7074 | Not in cluster | 1 | 0.80578 | 52.5689 | Non-traded
2023 | 7702 | Billingham | 447210 | 522410 | Terra Nitrogen (UK) Ltd | Chemical industry | England | Chemicals and pharmaceuticals | 710904.8796 | Teesside | 1 | -1.2709 | 54.5947 | Non-traded
2023 | 7715 | Burnley | 385910 | 434070 | Hycrome Europe Ltd | Other industries | England | Other industry | 822.7189 | Not in cluster | 1 | -2.2154 | 53.8027 | Non-traded
2023 | 7751 | Halesworth | 640260 | 278910 | Bernard Matthews Foods Ltd | Food, drink & tobacco industry | England | Food and drink | 10009.7202 | Not in cluster | 1 | 1.5268 | 52.3556 | Traded
2023 | 7752 | Sawley | 379820 | 447160 | Rose County Foods Ltd | Food, drink & tobacco industry | England | Food and drink | 2031.4727 | Not in cluster | 1 | -2.3087 | 53.9202 | Non-traded
2023 | 7758 | Wymington | 496400 | 263500 | Ancillary Components Ltd | Other industries | England | Other industry | 2508.9573 | Not in cluster | 1 | -0.58898 | 52.2612 | Non-traded
2023 | 7776 | Worsley | 376120 | 402020 | BOC Ltd | Chemical industry | England | Chemicals and pharmaceuticals | 57262.79 | Not in cluster | 1 | -2.3616 | 53.5143 | Non-traded
2023 | 7792 | Swansea | 267841 | 198134 | Morganite Electrical Carbon Ltd | Electrical engineering | Wales | Electrical engineering | 798.9759 | South Wales | 1 | -3.9123 | 51.6664 | Non-traded
2023 | 7813 | Old Leake | 539794 | 354072 | Fold Hill Foods Ltd | Food, drink & tobacco industry | England | Food and drink | 10009.7202 | Not in cluster | 1 | 0.084824 | 53.0656 | Non-traded
2023 | 7836 | Carrickfergus | 152699 | 541736 | Ryobi Aluminium Casting (UK) Ltd | Non-ferrous metal industries | Northern Ireland | Non-ferrous metals | 10850.0698 | Not in cluster | 1 | -5.8407 | 54.7097 | Non-traded
2023 | 7848 | Dunbar | 370240 | 675640 | Tarmac Cement & Lime Ltd | Cement | Scotland | Cement | 2094.1757 | Not in cluster | 1 | -2.4784 | 55.9728 | Traded
2023 | 7849 | Wissington | 566350 | 297650 | British Sugar Plc | Food, drink & tobacco industry | England | Food and drink | 4523.9527 | Not in cluster | 1 | 0.45208 | 52.5513 | Non-traded
2023 | 7851 | Cantley | 638600 | 303400 | British Sugar Plc | Food, drink & tobacco industry | England | Food and drink | 623.1552 | Not in cluster | 1 | 1.52 | 52.576 | Non-traded
2023 | 7954 | Stevenage | 523750 | 223470 | Glaxosmithkline Research & Development Ltd | Chemical industry | England | Chemicals and pharmaceuticals | 140 | Not in cluster | 1 | -0.20294 | 51.896 | Non-traded
2023 | 7960 | Wigton | 325300 | 548700 | Innovia Films Ltd | Other industries | England | Other industry | 333879.7716 | Not in cluster | 1 | -3.1643 | 54.8275 | Non-traded
2023 | 7965 | Bury St Edmunds | 586230 | 265230 | British Sugar Plc | Food, drink & tobacco industry | England | Food and drink | 4402.7996 | Not in cluster | 1 | 0.72693 | 52.2537 | Traded
2023 | 7967 | Newark | 479300 | 355200 | British Sugar Plc | Food, drink & tobacco industry | England | Food and drink | 519.296 | Not in cluster | 1 | -0.81742 | 53.0881 | Non-traded
2023 | 7971 | Manchester | 379040 | 395650 | Kellogg Co of Great Britain Ltd | Food, drink & tobacco industry | England | Food and drink | 14551.195 | Not in cluster | 1 | -2.3171 | 53.4572 | Non-traded
2023 | 7994 | North Shields | 433090 | 568840 | Formica Ltd | Other industries | England | Other industry | 329.3299 | Not in cluster | 1 | -1.4841 | 55.013 | Non-traded
2023 | 8007 | Whitwell | 453500 | 375400 | Steetley Dolomite Ltd | Lime | England | Lime | 374261.6018 | Not in cluster | 1 | -1.1992 | 53.2729 | Traded
2023 | 8013 | Pont-y-felin | 330281 | 195903 | Knauf Insulation Ltd | Ceramics | Wales | Non-metallic minerals | 23900.1219 | Not in cluster | 1 | -3.0093 | 51.6576 | Traded
2023 | 8014 | St Helens | 350100 | 394500 | Knauf Insulation Ltd | Glass | England | Non-metallic minerals | 29913.3297 | Merseyside | 1 | -2.7527 | 53.4449 | Traded
2023 | 8015 | Ribblesdale | 375200 | 443700 | Castle Cement Ltd | Cement | England | Cement | 434646.4695 | Not in cluster | 1 | -2.3788 | 53.8889 | Traded
2023 | 8021 | Grimsby | 524700 | 411340 | Novartis Grimsby Ltd | Chemical industry | England | Chemicals and pharmaceuticals | 8341.1446 | Not in cluster | 1 | -0.11779 | 53.5838 | Traded
2023 | 8026 | Delyn Mill | 323600 | 373500 | Kimberly-Clark Ltd | Paper, printing & publishing industries | Wales | Paper, pulp and printing | 10588.4041 | Merseyside | 1 | -3.1466 | 53.253 | Traded
2023 | 8029 | Workington Mill | 300475 | 531230 | Iggesund Paperboard (Workington) Ltd | Paper, printing & publishing industries | England | Paper, pulp and printing | 15061.9729 | Not in cluster | 1 | -3.5446 | 54.6663 | Traded
2023 | 8032 | Harlow | 546000 | 211800 | United Glass Ltd | Glass | England | Non-metallic minerals | 26663.1404 | Not in cluster | 1 | 0.11527 | 51.7858 | Non-traded
2023 | 8037 | Ketton | 498400 | 305300 | Castle Cement Ltd | Cement | England | Cement | 514594.505 | Not in cluster | 1 | -0.54738 | 52.6365 | Traded
2023 | 8038 | Padeswood | 329100 | 362200 | Castle Cement Ltd | Cement | Wales | Cement | 359676.0261 | Merseyside | 1 | -3.0616 | 53.1522 | Traded
2023 | 8048 | Boulby Mine | 476370 | 518630 | Cleveland Potash Ltd | Ceramics | England | Non-metallic minerals | 5494.5636 | Teesside | 1 | -0.82062 | 54.5572 | Non-traded
2023 | 8049 | Burton Brewery | 424660 | 323100 | Coors Brewers Ltd | Food, drink & tobacco industry | England | Food and drink | 18173.2632 | Not in cluster | 1 | -1.6356 | 52.8049 | Traded
2023 | 8050 | Hythe | 443550 | 104550 | ExxonMobil Chemical Ltd | Chemical industry | England | Chemicals and pharmaceuticals | 43455.0362 | Southampton | 1 | -1.3829 | 50.8388 | Traded
2023 | 8051 | Fawley Refinery | 445750 | 103650 | Esso Petroleum Co Ltd | Processing & distribution of petroleum products | England | Refining | 2477460.114 | Southampton | 1 | -1.3518 | 50.8306 | Traded
2023 | 8052 | Bromborough | 334950 | 383590 | Cereal Partners UK | Food, drink & tobacco industry | England | Food and drink | 23703.8178 | Merseyside | 1 | -2.9786 | 53.3452 | Non-traded
2023 | 8059 | New Rugby | 448700 | 275600 | CEMEX UK Cement Ltd | Cement | England | Cement | 760972.735 | Not in cluster | 1 | -1.286 | 52.3763 | Traded
2023 | 8064 | Cradley Heath Brickworks | 394800 | 285300 | Cradley Special Brick Co Ltd | Ceramics | England | Non-metallic minerals | 1961.3363 | Black Country | 1 | -2.078 | 52.4656 | Non-traded
2023 | 8066 | Leicester | 462500 | 307800 | LPC Group Plc | Paper, printing & publishing industries | England | Paper, pulp and printing | 25677.4693 | Not in cluster | 1 | -1.0773 | 52.6643 | Traded
2023 | 8068 | Freshfield Lane | 538600 | 126100 | Freshfield Lane Brickworks Ltd | Ceramics | England | Non-metallic minerals | 18654.6693 | Not in cluster | 1 | -0.02539 | 51.0176 | Traded
2023 | 8070 | Bolton | 372280 | 409880 | Vernacare Ltd | Paper, printing & publishing industries | England | Paper, pulp and printing | 4758.4727 | Not in cluster | 1 | -2.4202 | 53.5848 | Traded
2023 | 8079 | Wigton | 325400 | 548600 | Innovia Films Ltd | Other industries | England | Other industry | 65428.2255 | Not in cluster | 1 | -3.1627 | 54.8267 | Non-traded
2023 | 8083 | Samlesbury Brewery | 359486 | 429649 | Interbrew UK Ltd | Food, drink & tobacco industry | England | Food and drink | 13341.6843 | Not in cluster | 1 | -2.616 | 53.7616 | Traded
2023 | 8084 | Magor Brewery | 341600 | 187600 | Interbrew UK Ltd | Food, drink & tobacco industry | Wales | Food and drink | 19160.4655 | Not in cluster | 1 | -2.8443 | 51.5842 | Traded
2023 | 8099 | Lifford | 405580 | 279540 | Minteq UK Ltd | Lime | England | Lime | 11175.7791 | Black Country | 1 | -1.9194 | 52.4138 | Traded
2023 | 8112 | Tower Brewery | 448110 | 443320 | Coors Brewers Ltd | Food, drink & tobacco industry | England | Food and drink | 4413.9122 | Not in cluster | 1 | -1.2696 | 53.8838 | Non-traded
2023 | 8121 | Great Heck | 459700 | 421500 | Plasmor Ltd | Ceramics | England | Non-metallic minerals | 36442.3531 | Not in cluster | 1 | -1.0975 | 53.6866 | Traded
2023 | 8131 | Stevenage | 523800 | 222500 | GlaxoSmithKline Plc | Chemical industry | England | Chemicals and pharmaceuticals | 18454.3571 | Not in cluster | 1 | -0.20257 | 51.8873 | Traded
2023 | 8132 | Ware | 534780 | 214500 | GlaxoSmithKline Plc | Chemical industry | England | Chemicals and pharmaceuticals | 12320.3075 | Not in cluster | 1 | -0.046237 | 51.8129 | Traded
2023 | 8137 | Melton Ross | 508390 | 411310 | Singleton Birch Ltd | Lime | England | Lime | 218608.7727 | Humberside | 1 | -0.36405 | 53.5872 | Traded
2023 | 8138 | Northfleet Mill | 562700 | 174400 | Kimberly Clark | Paper, printing & publishing industries | England | Paper, pulp and printing | 16128.5501 | Not in cluster | 1 | 0.33983 | 51.4452 | Non-traded
2023 | 8149 | Huddersfield | 416400 | 418700 | Syngenta Ltd | Chemical industry | England | Chemicals and pharmaceuticals | 58839.7557 | Not in cluster | 1 | -1.7533 | 53.6645 | Traded
2023 | 8170 | Dreadnought Brickworks | 390575 | 289415 | Hinton Perry & Davenhill Ltd | Ceramics | England | Non-metallic minerals | 7328.8859 | Black Country | 1 | -2.1403 | 52.5026 | Traded
2023 | 8171 | Ulverston | 330730 | 477550 | Glaxo Operations UK Ltd | Chemical industry | England | Chemicals and pharmaceuticals | 8204.6439 | Not in cluster | 1 | -3.0631 | 54.189 | Non-traded
2023 | 8172 | Ince | 345700 | 376300 | Quinn Glass Ltd | Glass | England | Non-metallic minerals | 196143.2774 | Merseyside | 1 | -2.8159 | 53.2809 | Traded
2023 | 8173 | Cawthorne | 426900 | 407200 | Naylor Drainage | Ceramics | England | Non-metallic minerals | 6913.2035 | Not in cluster | 1 | -1.5954 | 53.5607 | Traded
2023 | 8175 | Cowley | 455490 | 204370 | BMW (UK) Manufacturing Ltd | Vehicles | England | Vehicles | 36182.6652 | Not in cluster | 1 | -1.1979 | 51.7353 | Non-traded
2023 | 8178 | St Cuthberts Mill | 353160 | 146480 | Inveresk Plc | Paper, printing & publishing industries | England | Paper, pulp and printing | 4082.8707 | Not in cluster | 1 | -2.672 | 51.2156 | Non-traded
2023 | 8184 | John Smith's Brewery | 448500 | 443190 | Scottish Courage Ltd | Food, drink & tobacco industry | England | Food and drink | 13102.5742 | Not in cluster | 1 | -1.2637 | 53.8826 | Traded
2023 | 8185 | Royal Brewery | 384030 | 396020 | Scottish Courage Ltd | Food, drink & tobacco industry | England | Food and drink | 10884.6161 | Not in cluster | 1 | -2.242 | 53.4607 | Traded
2023 | 8205 | Bridgend | 293262 | 178349 | Ford Motor Co Ltd | Vehicles | Wales | Vehicles | 4090.1881 | South Wales | 1 | -3.5389 | 51.494 | Non-traded
2023 | 8218 | Buxton | 408700 | 369100 | Lhoist UK Ltd | Lime | England | Lime | 172077.9964 | Not in cluster | 1 | -1.8712 | 53.2189 | Traded
2023 | 8221 | Flamborough Maltings | 519700 | 470100 | Muntons Plc | Food, drink & tobacco industry | England | Food and drink | 588.0132 | Not in cluster | 1 | -0.1704 | 54.1129 | Non-traded
2023 | 8222 | Wrexham | 338858 | 350433 | Kellogg Co of Great Britain Ltd | Food, drink & tobacco industry | Wales | Food and drink | 11108.9261 | Merseyside | 1 | -2.9135 | 53.0476 | Traded
2023 | 8237 | Watson Street | 350850 | 394890 | Pilkington Plc | Glass | England | Non-metallic minerals | 32080.9569 | Merseyside | 1 | -2.7415 | 53.4485 | Traded
2023 | 8244 | AH Marks Bradford CHP | 416200 | 427200 | E.ON UK Cogeneration Ltd | Chemical industry | England | Chemicals and pharmaceuticals | 28833.711 | Not in cluster | 1 | -1.7559 | 53.7409 | Non-traded
2023 | 8249 | Kemsley Mill CHP | 591848 | 166167 | E.ON UK CHP Ltd | Paper, printing & publishing industries | England | Paper, pulp and printing | 253528.2144 | Not in cluster | 1 | 0.75433 | 51.3622 | Traded
2023 | 8260 | Greengate | 350800 | 394200 | Pilkington UK Ltd | Glass | England | Non-metallic minerals | 128808.4848 | Merseyside | 1 | -2.7422 | 53.4423 | Traded
2023 | 8261 | Warrington | 359950 | 386150 | Solvay Interox Ltd | Chemical industry | England | Chemicals and pharmaceuticals | 42091.6089 | Merseyside | 1 | -2.6034 | 53.3707 | Traded
2023 | 8263 | Leeds | 431000 | 432400 | Allied Glass Containers Ltd | Glass | England | Non-metallic minerals | 53427.4261 | Not in cluster | 1 | -1.531 | 53.787 | Traded
2023 | 8278 | Eastham | 337100 | 379800 | Eastham Refinery Ltd | Processing & distribution of petroleum products | England | Refining | 36283.4251 | Merseyside | 1 | -2.9455 | 53.3114 | Traded
2023 | 8279 | Greatham | 451350 | 526540 | Tioxide Europe Ltd | Chemical industry | England | Chemicals and pharmaceuticals | 129783.4772 | Teesside | 1 | -1.2061 | 54.6314 | Traded
2023 | 8285 | Nestle Purina Wisbech | 545800 | 309300 | Nestle Purina Petcare Ltd | Food, drink & tobacco industry | England | Food and drink | 14033.2799 | Not in cluster | 1 | 0.15437 | 52.6618 | Non-traded
2023 | 8286 | Nestle Tutbury | 421660 | 329650 | Nestle UK Ltd | Food, drink & tobacco industry | England | Food and drink | 21676.0852 | Not in cluster | 1 | -1.6797 | 52.8639 | Traded
2023 | 8290 | Port Sunlight | 334588 | 384588 | Lever Faberge | Chemical industry | England | Chemicals and pharmaceuticals | 18035.0282 | Merseyside | 1 | -2.9842 | 53.3541 | Traded
2023 | 8292 | Blackburn Paper Mill CHP | 364610 | 424750 | ScottishPower Generation Ltd | Paper, printing & publishing industries | England | Paper, pulp and printing | 7542.7457 | Not in cluster | 1 | -2.5377 | 53.718 | Traded
2023 | 8295 | Burton Latimer | 488913 | 274853 | Weetabix Ltd | Food, drink & tobacco industry | England | Food and drink | 30224.6874 | Not in cluster | 1 | -0.69565 | 52.3645 | Traded
2023 | 8300 | Runcorn | 350300 | 380700 | Ineos Chlor Ltd | Chemical industry | England | Chemicals and pharmaceuticals | 17191.1269 | Merseyside | 1 | -2.7476 | 53.3209 | Non-traded
2023 | 8302 | Wilton Olefins 6 | 458600 | 520990 | Huntsman Petrochemicals (UK) Ltd | Chemical industry | England | Chemicals and pharmaceuticals | 3377.8423 | Teesside | 1 | -1.0949 | 54.5807 | Non-traded
2023 | 8303 | North Tees Aromatics | 452692 | 523080 | Huntsman Petrochemicals (UK) Ltd | Chemical industry | England | Chemicals and pharmaceuticals | 41893.3835 | Teesside | 1 | -1.1859 | 54.6002 | Traded
2023 | 8312 | Summerfield | 383400 | 273600 | Roxel (UK Rocket Motors) Ltd | Vehicles | England | Vehicles | 5149.8625 | Black Country | 1 | -2.2452 | 52.3602 | Non-traded
2023 | 8321 | Grimethorpe | 441100 | 408900 | Carlton Main Brickworks Ltd | Ceramics | England | Non-metallic minerals | 14231.991 | Not in cluster | 1 | -1.3808 | 53.5751 | Traded
2023 | 8322 | Shap | 357060 | 513490 | Corus UK Ltd | Lime | England | Lime | 172714.8594 | Not in cluster | 1 | -2.6648 | 54.5149 | Traded
2023 | 8323 | Worthing | 515400 | 104700 | SmithKline Beecham Plc | Chemical industry | England | Chemicals and pharmaceuticals | 2606.0636 | Not in cluster | 1 | -0.36275 | 50.8303 | Traded
2023 | 8328 | Stoke Bardolph | 463760 | 341580 | Chettles Ltd | Food, drink & tobacco industry | England | Food and drink | 13014.3703 | Not in cluster | 1 | -1.0521 | 52.9678 | Traded
2023 | 8348 | Radcliffe Pulp Mill | 376800 | 406750 | Ahlstrom Chirnside Ltd | Paper, printing & publishing industries | England | Paper, pulp and printing | 3658.9309 | Not in cluster | 1 | -2.3517 | 53.5569 | Non-traded
2023 | 8360 | Widnes | 352580 | 387790 | Rockwood Additives Ltd | Chemical industry | England | Chemicals and pharmaceuticals | 4057.9723 | Merseyside | 1 | -2.7144 | 53.3848 | Non-traded
2023 | 8362 | Rotherham | 442601 | 393358 | Beatson Clark Plc | Glass | England | Non-metallic minerals | 50214.0056 | Not in cluster | 1 | -1.3602 | 53.4353 | Traded
2023 | 8364 | Chirk | 328600 | 338600 | Kronospan Ltd | Other industries | Wales | Other industry | 148041.2397 | Not in cluster | 1 | -3.0639 | 52.94 | Traded
2023 | 8367 | Duxford | 548300 | 245600 | Hexcel Composites Ltd | Other industries | England | Other industry | 3905.7232 | Not in cluster | 1 | 0.16315 | 52.0889 | Non-traded
2023 | 8368 | Crewe | 368500 | 356600 | Bentley Motors Ltd | Vehicles | England | Vehicles | 12705.5377 | Not in cluster | 1 | -2.472 | 53.1057 | Traded
2023 | 8369 | Stretford | 378800 | 395500 | Kellogg Co of Great Britain Ltd | Food, drink & tobacco industry | England | Food and drink | 20052.5503 | Not in cluster | 1 | -2.3207 | 53.4558 | Traded
2023 | 8389 | Waterhouse Mills | 349700 | 479800 | Billerud Beetham Ltd | Paper, printing & publishing industries | England | Paper, pulp and printing | 14923.118 | Not in cluster | 1 | -2.7728 | 54.2115 | Traded
2023 | 8392 | Jealott's Hill | 487030 | 173370 | Syngenta | Chemical industry | England | Chemicals and pharmaceuticals | 5164.5754 | Not in cluster | 1 | -0.7489 | 51.4526 | Non-traded
2023 | 8420 | River Don | 438200 | 390100 | Sheffield Forgemasters Engineering Ltd | Iron & steel industries | England | Iron and steel | 6911.6463 | Not in cluster | 1 | -1.4269 | 53.4063 | Traded
2023 | 8421 | Barrow Mill | 319660 | 472720 | Kimberly-Clark Ltd | Paper, printing & publishing industries | England | Paper, pulp and printing | 35692.3223 | Not in cluster | 1 | -3.2314 | 54.144 | Traded
2023 | 8423 | Winchcombe | 400830 | 227200 | Hollingsworth & Vose Co Ltd | Paper, printing & publishing industries | England | Paper, pulp and printing | 5632.2747 | Not in cluster | 1 | -1.9893 | 51.9433 | Traded
2023 | 8425 | Askam Brickworks | 321800 | 476100 | Furness Brick & Tile Co Ltd | Ceramics | England | Non-metallic minerals | 4430.4646 | Not in cluster | 1 | -3.1995 | 54.1747 | Non-traded
2023 | 8432 | Northcot Brickworks | 418300 | 236900 | Northcot Brick Ltd | Ceramics | England | Non-metallic minerals | 7103.4586 | Not in cluster | 1 | -1.7347 | 52.0302 | Traded
2023 | 8433 | South Killingholme | 515670 | 416600 | ConocoPhillips Ltd | Processing & distribution of petroleum products | England | Refining | 1975688.64 | Humberside | 1 | -0.25217 | 53.6332 | Traded
2023 | 8435 | Cedar Maltings | 606300 | 257600 | Muntons Plc | Food, drink & tobacco industry | England | Food and drink | 8344.6156 | Not in cluster | 1 | 1.0159 | 52.1781 | Traded
2023 | 8443 | Radway Green | 377730 | 354450 | BAE Land Systems Division | Mechanical engineering | England | Mechanical engineering | 10025.1743 | Not in cluster | 1 | -2.334 | 53.0868 | Non-traded
2023 | 8444 | Glascoed | 334150 | 202000 | BAE Land Systems Division | Mechanical engineering | Wales | Mechanical engineering | 9352.7932 | Not in cluster | 1 | -2.9545 | 51.7128 | Traded
2023 | 8447 | Aldridge Brickworks | 404580 | 302270 | Ibstock Brick Ltd | Ceramics | England | Non-metallic minerals | 5150.7441 | Black Country | 1 | -1.9338 | 52.6182 | Traded
2023 | 8448 | Ashdown Brickworks | 572160 | 109300 | Ibstock Brick Ltd | Ceramics | England | Non-metallic minerals | 9948.9381 | Not in cluster | 1 | 0.44471 | 50.8576 | Traded
2023 | 8449 | Atlas Brickworks | 404850 | 301250 | Ibstock Brick Ltd | Ceramics | England | Non-metallic minerals | 584.5874 | Black Country | 1 | -1.9298 | 52.609 | Non-traded
2023 | 8450 | Birtley Brickworks | 426550 | 555670 | Ibstock Brick Ltd | Ceramics | England | Non-metallic minerals | 6856.6068 | Not in cluster | 1 | -1.5876 | 54.8951 | Traded
2023 | 8451 | Cattybrook Brickworks | 358932 | 182603 | Ibstock Brick Ltd | Ceramics | England | Non-metallic minerals | 19826.3718 | Not in cluster | 1 | -2.5936 | 51.5408 | Traded
2023 | 8452 | Chailey Brickworks | 539000 | 117610 | Ibstock Brick Ltd | Ceramics | England | Non-metallic minerals | 4759.5631 | Not in cluster | 1 | -0.022935 | 50.9412 | Traded
2023 | 8453 | Chesterton Brickworks | 382890 | 349530 | Ibstock Brick Ltd | Ceramics | England | Non-metallic minerals | 12211.423 | Not in cluster | 1 | -2.2566 | 53.0428 | Traded
2023 | 8454 | Dorket Head Brickworks | 459200 | 347620 | Ibstock Brick Ltd | Ceramics | England | Non-metallic minerals | 31334.392 | Not in cluster | 1 | -1.1189 | 53.0226 | Non-traded
2023 | 8455 | Ellistown Brickworks | 443560 | 310330 | Ibstock Brick Ltd | Ceramics | England | Non-metallic minerals | 15232.0472 | Not in cluster | 1 | -1.357 | 52.6889 | Traded
2023 | 8458 | Laybrook Brickworks | 511360 | 118850 | Ibstock Brick Ltd | Ceramics | England | Non-metallic minerals | 14679.6331 | Not in cluster | 1 | -0.41579 | 50.9583 | Traded
2023 | 8459 | Leicester Brickworks | 441590 | 311340 | Ibstock Brick Ltd | Ceramics | England | Non-metallic minerals | 48491.1137 | Not in cluster | 1 | -1.386 | 52.6981 | Traded
2023 | 8460 | Lodge Lane Brickworks | 397470 | 308000 | Ibstock Brick Ltd | Ceramics | England | Non-metallic minerals | 7547.4749 | Black Country | 1 | -2.0388 | 52.6697 | Traded
2023 | 8462 | Parkhouse Brickworks | 383870 | 350430 | Ibstock Brick Ltd | Ceramics | England | Non-metallic minerals | 6855.9295 | Not in cluster | 1 | -2.2421 | 53.0509 | Traded
2023 | 8464 | Ravenhead Brickworks | 350850 | 404770 | Ibstock Brick Ltd | Ceramics | England | Non-metallic minerals | 11658.3692 | Merseyside | 1 | -2.7431 | 53.5373 | Traded
2023 | 8466 | South Holmwood Brickworks | 518290 | 142380 | Ibstock Brick Ltd | Ceramics | England | Non-metallic minerals | 14974.9929 | Not in cluster | 1 | -0.30947 | 51.1684 | Non-traded
2023 | 8469 | Throckley Brickworks | 415620 | 567410 | Ibstock Brick Ltd | Ceramics | England | Non-metallic minerals | 17239.3014 | Not in cluster | 1 | -1.7574 | 55.001 | Traded
2023 | 8482 | Royston | 534850 | 241400 | Johnson Matthey Plc | Chemical industry | England | Chemicals and pharmaceuticals | 10636.73 | Not in cluster | 1 | -0.034688 | 52.0546 | Traded
2023 | 8483 | Michelmersh Brickworks | 434400 | 125820 | Michelmersh Brick & Tile Co Ltd | Ceramics | England | Non-metallic minerals | 5762.5585 | Southampton | 1 | -1.5108 | 51.0307 | Traded
2023 | 8485 | Blockleys Brickworks | 368370 | 312200 | Blockleys Brick Ltd | Ceramics | England | Non-metallic minerals | 8978.0252 | Not in cluster | 1 | -2.4696 | 52.7065 | Traded
2023 | 8486 | Charnwood Forest Brickworks | 447800 | 318400 | Charnwood Forest Brick Ltd | Ceramics | England | Non-metallic minerals | 3793.2157 | Not in cluster | 1 | -1.2931 | 52.7611 | Non-traded
2023 | 8487 | Burnaston | 442910 | 333070 | Toyota Motor Manufacturing (UK) Ltd | Vehicles | England | Vehicles | 14343.0331 | Not in cluster | 1 | -1.3636 | 52.8934 | Traded
2023 | 8488 | Pool Paper Mills | 423700 | 445400 | Whiteley Ltd | Paper, printing & publishing industries | England | Paper, pulp and printing | 5355.3676 | Not in cluster | 1 | -1.6408 | 53.9042 | Traded
2023 | 8517 | Burneside Mills | 350600 | 495880 | James Cropper Plc | Paper, printing & publishing industries | England | Paper, pulp and printing | 26063.7783 | Not in cluster | 1 | -2.7616 | 54.356 | Traded
2023 | 8518 | Gaydon | 435700 | 255300 | Land Rover | Vehicles | England | Vehicles | 3985.0916 | Not in cluster | 1 | -1.4791 | 52.1948 | Non-traded
2023 | 8534 | Llanwern Steelworks | 335100 | 186500 | Tata Steel UK Limited | Iron & steel industries | Wales | Iron and steel | 35997.0185 | Not in cluster | 1 | -2.9379 | 51.5736 | Traded
2023 | 8540 | Trafford Park | 378200 | 397800 | Cargill Plc | Food, drink & tobacco industry | England | Food and drink | 136677.7724 | Not in cluster | 1 | -2.3299 | 53.4765 | Traded
2023 | 8541 | Knottingley | 449370 | 423360 | Rockware Glass Ltd | Glass | England | Non-metallic minerals | 55159.3835 | Not in cluster | 1 | -1.2536 | 53.7043 | Traded
2023 | 8543 | Wheatley | 460610 | 406530 | Rockware Glass Ltd | Glass | England | Non-metallic minerals | 95811.2391 | Not in cluster | 1 | -1.0866 | 53.5519 | Non-traded
2023 | 8546 | Wissington | 566450 | 297150 | British Sugar Plc | Food, drink & tobacco industry | England | Food and drink | 313749.2078 | Not in cluster | 1 | 0.45331 | 52.5468 | Traded
2023 | 8547 | Newark | 479170 | 355190 | British Sugar Plc | Food, drink & tobacco industry | England | Food and drink | 92621.3442 | Not in cluster | 1 | -0.81936 | 53.0881 | Traded
2023 | 8550 | Bury St Edmunds | 586430 | 265310 | British Sugar Plc | Food, drink & tobacco industry | England | Food and drink | 235845.8854 | Not in cluster | 1 | 0.7299 | 52.2544 | Traded
2023 | 8551 | Cantley | 638180 | 303640 | British Sugar Plc | Food, drink & tobacco industry | England | Food and drink | 33587.8608 | Not in cluster | 1 | 1.514 | 52.5784 | Non-traded
2023 | 8561 | Castle Vale | 413690 | 290830 | Jaguar Cars Ltd | Vehicles | England | Vehicles | 8809.6741 | Black Country | 1 | -1.7997 | 52.5152 | Traded
2023 | 8562 | Hull | 508700 | 427800 | Smith & Nephew Medical Ltd | Chemical industry | England | Chemicals and pharmaceuticals | 4929.213 | Humberside | 1 | -0.35361 | 53.7353 | Non-traded
2023 | 8563 | Melksham | 390270 | 164310 | Cooper Avon Tyres Ltd | Other industries | England | Other industry | 11772.1753 | Not in cluster | 1 | -2.1412 | 51.3778 | Traded
2023 | 8566 | Lee Moor Site | 256600 | 60900 | Imerys Minerals Ltd | Ceramics | England | Non-metallic minerals | 6420.4055 | Not in cluster | 1 | -4.0204 | 50.4304 | Traded
2023 | 8567 | Par Harbour | 207600 | 53300 | Imerys Minerals Ltd | Ceramics | England | Non-metallic minerals | 14478.7434 | Not in cluster | 1 | -4.7057 | 50.3481 | Traded
2023 | 8569 | St Dennis | 194750 | 57250 | Imerys Minerals Ltd | Ceramics | England | Non-metallic minerals | 6559.8713 | Not in cluster | 1 | -4.8882 | 50.3792 | Non-traded
2023 | 8572 | Sinfin, Derby | 436030 | 331790 | Rolls-Royce Plc | Vehicles | England | Vehicles | 47305.7172 | Not in cluster | 1 | -1.466 | 52.8824 | Traded
2023 | 8578 | Wilton | 456800 | 522000 | SembCorp Utilities (UK) Ltd | Chemical industry | England | Chemicals and pharmaceuticals | 242732.8617 | Teesside | 1 | -1.1225 | 54.59 | Traded
2023 | 8581 | Ellesmere Port | 337912 | 378873 | Vauxhall Motors Ltd | Vehicles | England | Vehicles | 11504.8547 | Merseyside | 1 | -2.9331 | 53.3031 | Traded
2023 | 8583 | Wilmore Road, Derby | 435840 | 331980 | Rolls-Royce Plc | Vehicles | England | Vehicles | 2672.5425 | Not in cluster | 1 | -1.4688 | 52.8841 | Non-traded
2023 | 8588 | Knottingley | 450730 | 423880 | Allied Glass Containers Ltd | Glass | England | Non-metallic minerals | 51375.0217 | Not in cluster | 1 | -1.2329 | 53.7089 | Traded
2023 | 8597 | Filton | 359830 | 179160 | Airbus UK Ltd | Vehicles | England | Vehicles | 4163.8303 | Not in cluster | 1 | -2.5802 | 51.5099 | Non-traded
2023 | 8598 | Ellesmere Port | 341600 | 376500 | The Associated Octel Co Ltd | Chemical industry | England | Chemicals and pharmaceuticals | 13788.5963 | Merseyside | 1 | -2.8774 | 53.2822 | Traded
2023 | 8600 | Macclesfield | 392500 | 375150 | AstraZeneca UK Ltd | Chemical industry | England | Chemicals and pharmaceuticals | 31886.5883 | Not in cluster | 1 | -2.1139 | 53.2733 | Traded
2023 | 8603 | Barrow-In-Furness | 319200 | 468200 | BAE Systems Plc | Vehicles | England | Vehicles | 8127.7893 | Not in cluster | 1 | -3.2372 | 54.1033 | Traded
2023 | 8626 | Goole | 472200 | 423000 | Guardian Industries UK Ltd | Glass | England | Non-metallic minerals | 95911.9705 | Humberside | 1 | -0.90792 | 53.6985 | Traded
2023 | 8628 | Luton | 510600 | 220800 | IBC Vehicles Ltd | Vehicles | England | Vehicles | 18734.1164 | Not in cluster | 1 | -0.39482 | 51.8748 | Traded
2023 | 8629 | Gloucester | 388700 | 216300 | Invista Textiles (UK) Ltd | Chemical industry | England | Chemicals and pharmaceuticals | 482.3224 | Not in cluster | 1 | -2.1654 | 51.8452 | Non-traded
2023 | 8632 | Broughton | 334680 | 364290 | Airbus UK Ltd | Vehicles | Wales | Vehicles | 19660.3877 | Merseyside | 1 | -2.9786 | 53.1717 | Traded
2023 | 8642 | York | 452300 | 466300 | York Handmade Brick Co Ltd | Ceramics | England | Non-metallic minerals | 3222.0867 | Not in cluster | 1 | -1.2019 | 54.09 | Non-traded
2023 | 8659 | Oldbury | 399190 | 288430 | Rhodia Consumer Specialties Ltd | Chemical industry | England | Chemicals and pharmaceuticals | 7458.0755 | Black Country | 1 | -2.0134 | 52.4938 | Non-traded
2023 | 8667 | Sonoco Board CHP | 406900 | 419000 | Total Solutions For Industry (Power Resources 1) Ltd | Other industries | England | Other industry | 2835.3524 | Not in cluster | 1 | -1.897 | 53.6674 | Non-traded
2023 | 8681 | Ware | 535120 | 214480 | GlaxoSmithKline Plc | Chemical industry | England | Chemicals and pharmaceuticals | 6954.7917 | Not in cluster | 1 | -0.041315 | 51.8126 | Traded
2023 | 8684 | Aberthaw | 303310 | 167550 | Tarmac Cement & Lime Ltd | Cement | Wales | Cement | 286096.5265 | Not in cluster | 1 | -3.3913 | 51.3987 | Traded
2023 | 8687 | Whittelsey | 523800 | 297400 | McCain Foods (GB) Ltd | Food, drink & tobacco industry | England | Food and drink | 31731.7465 | Not in cluster | 1 | -0.17518 | 52.5604 | Traded
2023 | 8688 | Scarborough | 504900 | 483600 | McCain Foods (GB) Ltd | Food, drink & tobacco industry | England | Food and drink | 44739.7896 | Not in cluster | 1 | -0.39199 | 54.2374 | Traded
2023 | 8692 | Carrington | 374500 | 392610 | Basell Polyolefins UK Ltd | Chemical industry | England | Chemicals and pharmaceuticals | 20286.4863 | Not in cluster | 1 | -2.3852 | 53.4297 | Traded
2023 | 8694 | Bulmer Sudbury | 583200 | 238000 | Bulmer Brick & Tile Co Ltd | Ceramics | England | Non-metallic minerals | 332.931 | Not in cluster | 1 | 0.66794 | 52.0102 | Non-traded
2023 | 8699 | Barnard Castle | 405400 | 517600 | Glaxo Operations UK Ltd | Chemical industry | England | Chemicals and pharmaceuticals | 11999.7954 | Not in cluster | 1 | -1.918 | 54.5536 | Traded
2023 | 8707 | Romiley | 394750 | 390350 | Preston Board & Packaging | Paper, printing & publishing industries | England | Paper, pulp and printing | 14823.2026 | Not in cluster | 1 | -2.0804 | 53.4099 | Traded
2023 | 8708 | Shotton | 331400 | 369500 | Tata Steel UK Limited | Iron & steel industries | Wales | Iron and steel | 49882.6401 | Merseyside | 1 | -3.0288 | 53.2181 | Traded
2023 | 8709 | Newport | 333410 | 185810 | Solutia UK Ltd | Chemical industry | Wales | Chemicals and pharmaceuticals | 35695.5702 | Not in cluster | 1 | -2.9621 | 51.5672 | Traded
2023 | 8715 | Wigan | 354700 | 406300 | H J Heinz | Food, drink & tobacco industry | England | Food and drink | 25190.537 | Not in cluster | 1 | -2.6852 | 53.5514 | Non-traded
2023 | 8730 | Knottingley | 450200 | 423600 | Stolzle Flaconnage Ltd | Glass | England | Non-metallic minerals | 35253.4835 | Not in cluster | 1 | -1.241 | 53.7064 | Traded
2023 | 8736 | Wombourne | 385800 | 291700 | McCain Foods (GB) Ltd | Food, drink & tobacco industry | England | Food and drink | 8576.2363 | Black Country | 1 | -2.2107 | 52.523 | Traded
2023 | 8739 | Prudhoe Mill | 409500 | 563800 | SCA Hygiene Products UK Ltd | Paper, printing & publishing industries | England | Paper, pulp and printing | 43906.541 | Not in cluster | 1 | -1.8531 | 54.9687 | Traded
2023 | 8740 | Dagenham | 549236 | 183219 | Ford Motor Co Ltd | Vehicles | England | Vehicles | 9715.3409 | Not in cluster | 1 | 0.14996 | 51.5282 | Traded
2023 | 8741 | Oakenholt Paper Mill | 326270 | 371650 | SCA Hygiene Products UK Ltd | Paper, printing & publishing industries | Wales | Paper, pulp and printing | 23863.9012 | Merseyside | 1 | -3.1061 | 53.2367 | Non-traded
2023 | 8769 | Erith | 550500 | 179300 | Archer Daniels Midland Erith Ltd | Food, drink & tobacco industry | England | Food and drink | 69689.097 | Not in cluster | 1 | 0.1665 | 51.4926 | Non-traded
2023 | 8803 | Westgate Brewery | 585680 | 263770 | Greene King Brewing & Retailing Ltd | Food, drink & tobacco industry | England | Food and drink | 3503.5103 | Not in cluster | 1 | 0.71808 | 52.2408 | Traded
2023 | 8815 | Four Ashes | 391500 | 309200 | Schenectady Europe Ltd | Chemical industry | England | Chemicals and pharmaceuticals | 12928.3274 | Black Country | 1 | -2.1272 | 52.6804 | Traded
2023 | 8830 | Mostyn | 316006 | 380579 | Warwick International Ltd | Chemical industry | Wales | Chemicals and pharmaceuticals | 17836.7053 | Merseyside | 1 | -3.2622 | 53.3155 | Non-traded
2023 | 8841 | Newport | 329300 | 185700 | International Rectifier Newport Ltd | Electrical engineering | Wales | Electrical engineering | 9358.7808 | Not in cluster | 1 | -3.0214 | 51.5657 | Traded
2023 | 8850 | Bridgend | 292000 | 178900 | Sony UK Technology Centre | Electrical engineering | Wales | Electrical engineering | 11832.8239 | South Wales | 1 | -3.5573 | 51.4987 | Non-traded
2023 | 8875 | Harwich | 623060 | 232160 | Petrochem Carless Ltd | Processing & distribution of petroleum products | England | Refining | 15709.123 | Not in cluster | 1 | 1.244 | 51.9432 | Traded
2023 | 8882 | Mansfield | 456670 | 361800 | Toray Textiles Europe Limted | Textiles, clothing, leather & footwear | England | Textiles | 3638.9054 | Not in cluster | 1 | -1.1541 | 53.1503 | Traded
2023 | 8888 | Carlisle | 339100 | 553600 | Pirelli Tyres Ltd | Other industries | England | Other industry | 14179.2784 | Not in cluster | 1 | -2.9506 | 54.8734 | Traded
2023 | 8913 | Tremorfa 2 | 321200 | 176300 | Celsa Manufacturing (UK) Ltd | Iron & steel industries | Wales | Iron and steel | 36249.5405 | Not in cluster | 1 | -3.1361 | 51.4801 | Traded
2023 | 8915 | Stallingborough | 521800 | 414850 | Millennium Inorganic Chemicals Ltd | Chemical industry | England | Chemicals and pharmaceuticals | 129946.4859 | Not in cluster | 1 | -0.1602 | 53.616 | Traded
2023 | 8917 | Todhills Brickworks | 421300 | 533800 | Wienerberger Ltd | Ceramics | England | Non-metallic minerals | 10779.2522 | Teesside | 1 | -1.671 | 54.6988 | Non-traded
2023 | 8919 | Denton Brickworks | 391400 | 394800 | Wienerberger Ltd | Ceramics | England | Non-metallic minerals | 15113.4897 | Not in cluster | 1 | -2.131 | 53.4499 | Traded
2023 | 8921 | Sandown Brickworks | 404500 | 301600 | Wienerberger Ltd | Ceramics | England | Non-metallic minerals | 15135.3707 | Black Country | 1 | -1.935 | 52.6122 | Traded
2023 | 8923 | Warnham Brickworks | 517000 | 134000 | Wienerberger Ltd | Ceramics | England | Non-metallic minerals | 16080.9314 | Not in cluster | 1 | -0.33063 | 51.0934 | Traded
2023 | 8925 | Smeed Dean Brickworks | 592200 | 165300 | Wienerberger Ltd | Ceramics | England | Non-metallic minerals | 8721.2895 | Not in cluster | 1 | 0.75892 | 51.3543 | Non-traded
2023 | 8926 | Ewhurst Brickworks | 511500 | 137200 | Wienerberger Ltd | Ceramics | England | Non-metallic minerals | 11425.6546 | Not in cluster | 1 | -0.40815 | 51.1232 | Traded
2023 | 8934 | Runcorn | 356200 | 379900 | Diageo Great Britain Ltd | Food, drink & tobacco industry | England | Food and drink | 8210.5871 | Merseyside | 1 | -2.6589 | 53.3142 | Traded
2023 | 8951 | Oldbury | 399800 | 288810 | BIP (Oldbury) Ltd | Chemical industry | England | Chemicals and pharmaceuticals | 626.71 | Black Country | 1 | -2.0044 | 52.4972 | Non-traded
2023 | 8974 | Lydney | 363200 | 202300 | Glatfelter UK Ltd | Paper, printing & publishing industries | England | Paper, pulp and printing | 18799.7747 | Not in cluster | 1 | -2.5341 | 51.7182 | Traded
2023 | 8984 | Queens Island | 149734 | 532484 | Bombardier Aerospace | Vehicles | Northern Ireland | Vehicles | 10722.7434 | Not in cluster | 1 | -5.8787 | 54.6253 | Traded
2023 | 8989 | Dunmanbridge | 95449 | 539996 | Dalefarm Dairies Ltd | Food, drink & tobacco industry | Northern Ireland | Food and drink | 10288.0016 | Not in cluster | 1 | -6.7246 | 54.6627 | Traded
2023 | 8991 | Magheralin | 124092 | 516204 | Glanbia Cheese Ltd | Food, drink & tobacco industry | Northern Ireland | Food and drink | 8850.6544 | Not in cluster | 1 | -6.2595 | 54.466 | Traded
2023 | 8995 | Dungannon | 93213 | 521509 | Moy Park Ltd | Food, drink & tobacco industry | Northern Ireland | Food and drink | 18227.5581 | Not in cluster | 1 | -6.7398 | 54.4958 | Traded
2023 | 8996 | Newtownards | 159412 | 528943 | Pritchitts | Food, drink & tobacco industry | Northern Ireland | Food and drink | 7002.6001 | Not in cluster | 1 | -5.7262 | 54.5982 | Traded
2023 | 9013 | Fife Ethylene Plant | 318300 | 689500 | ExxonMobil Chemical | Chemical industry | Scotland | Chemicals and pharmaceuticals | 694536.9031 | Grangemouth | 1 | -3.3147 | 56.0913 | Non-traded
2023 | 9015 | Montrose | 372000 | 757170 | GlaxoSmithKline | Chemical industry | Scotland | Chemicals and pharmaceuticals | 7590.2503 | Not in cluster | 1 | -2.4589 | 56.7054 | Traded
2023 | 9018 | Grangemouth | 291600 | 681400 | Kemfine Ltd | Chemical industry | Scotland | Chemicals and pharmaceuticals | 15583.0658 | Grangemouth | 1 | -3.7403 | 56.0132 | Non-traded
2023 | 9021 | Grangemouth Refinery | 294400 | 681200 | Ineos Manufacturing Scotland Ltd | Processing & distribution of petroleum products | Scotland | Refining | 737907.423 | Grangemouth | 1 | -3.6953 | 56.0121 | Traded
2023 | 9022 | Grangemouth Power Station | 294400 | 681200 | Ineos Manufacturing Scotland Ltd | Processing & distribution of petroleum products | Scotland | Refining | 427169.7633 | Grangemouth | 1 | -3.6953 | 56.0121 | Traded
2023 | 9023 | Grangemouth Olefins | 294400 | 681200 | Ineos Manufacturing Scotland Ltd | Chemical industry | Scotland | Chemicals and pharmaceuticals | 458632.5689 | Grangemouth | 1 | -3.6953 | 56.0121 | Traded
2023 | 9034 | Leven | 336500 | 701500 | Diageo Plc | Food, drink & tobacco industry | Scotland | Food and drink | 4763.6619 | Not in cluster | 1 | -3.0251 | 56.2018 | Traded
2023 | 9058 | Stranraer | 206300 | 559900 | Caledonian Cheese Co Ltd | Food, drink & tobacco industry | Scotland | Food and drink | 10620.3266 | Not in cluster | 1 | -5.0222 | 54.8962 | Traded
2023 | 9064 | Irvine | 233590 | 635210 | UPM-Kymmene (UK) Ltd | Paper, printing & publishing industries | Scotland | Paper, pulp and printing | 24668.8997 | Not in cluster | 1 | -4.6416 | 55.582 | Traded
2023 | 9065 | Girvan Distillery | 220250 | 599750 | William Grant & Sons Distillers Ltd | Food, drink & tobacco industry | Scotland | Food and drink | 77237.8927 | Not in cluster | 1 | -4.8301 | 55.2591 | Non-traded
2023 | 9071 | Glasgow | 268950 | 656130 | Raeburn Brick Ltd | Ceramics | Scotland | Non-metallic minerals | 5001.8661 | Not in cluster | 1 | -4.0911 | 55.7807 | Traded
2023 | 9075 | Dalry | 229300 | 650500 | DSM Nutritional | Chemical industry | Scotland | Chemicals and pharmaceuticals | 93265.6436 | Not in cluster | 1 | -4.7191 | 55.7178 | Traded
2023 | 9098 | Ince | 347295 | 376508 | Kemira Growhow UK Ltd | Chemical industry | England | Chemicals and pharmaceuticals | 7221.0122 | Merseyside | 1 | -2.792 | 53.2829 | Non-traded
2023 | 9099 | Greatham | 451510 | 526580 | Tioxide Europe Ltd | Chemical industry | England | Chemicals and pharmaceuticals | 15732 | Teesside | 1 | -1.2036 | 54.6317 | Non-traded
2023 | 9104 | Widnes | 350400 | 384050 | Granox Ltd | Food, drink & tobacco industry | England | Food and drink | 29145 | Merseyside | 1 | -2.7466 | 53.351 | Non-traded
2023 | 9120 | Hendon Dock | 441300 | 556800 | Solvent Resource Management Ltd | Chemical industry | England | Chemicals and pharmaceuticals | 10799.9939 | Not in cluster | 1 | -1.3574 | 54.9042 | Non-traded
2023 | 9123 | Leek | 397490 | 357000 | Tessenderlo Fine Chemicals Ltd | Chemical industry | England | Chemicals and pharmaceuticals | 24123.4257 | Not in cluster | 1 | -2.0389 | 53.1102 | Non-traded
2023 | 9139 | Brentwood | 560720 | 188100 | Cheale Meats Ltd | Food, drink & tobacco industry | England | Food and drink | 140 | Not in cluster | 1 | 0.3176 | 51.5689 | Non-traded
2023 | 9144 | Immingham | 519450 | 415100 | Knauf UK GmbH | Ceramics | England | Non-metallic minerals | 3233.9115 | Humberside | 1 | -0.19561 | 53.6188 | Non-traded
2023 | 9145 | Sittingbourne | 591800 | 167650 | Knauf UK GmbH | Ceramics | England | Non-metallic minerals | 935 | Not in cluster | 1 | 0.75444 | 51.3755 | Non-traded
2023 | 9146 | Portbury | 350740 | 176980 | Lafarge Plasterboard Ltd | Ceramics | England | Non-metallic minerals | 1053.613 | Not in cluster | 1 | -2.7109 | 51.4896 | Non-traded
2023 | 9220 | Dudley | 425980 | 574280 | Shasun Pharma Solutions Ltd | Chemical industry | England | Chemicals and pharmaceuticals | 795 | Not in cluster | 1 | -1.5948 | 55.0623 | Non-traded
2023 | 9241 | West Thurrock | 559000 | 177300 | Industrial Chemicals Ltd | Chemical industry | England | Chemicals and pharmaceuticals | 405.4889 | Not in cluster | 1 | 0.28794 | 51.4723 | Traded
2023 | 9254 | Oakthorpe Dairy | 532041 | 192376 | Arla Foods Ltd | Food, drink & tobacco industry | England | Food and drink | 8680.4294 | Not in cluster | 1 | -0.094321 | 51.6147 | Traded
2023 | 9255 | Settle Creamery | 381430 | 463510 | Arla Foods Plc | Food, drink & tobacco industry | England | Food and drink | 795 | Not in cluster | 1 | -2.2852 | 54.0672 | Non-traded
2023 | 9264 | Hanworth | 511080 | 170820 | Dairy Crest Ltd | Food, drink & tobacco industry | England | Food and drink | 3920.8074 | Not in cluster | 1 | -0.40371 | 51.4255 | Non-traded
2023 | 9298 | White House Farm | 366320 | 134730 | Wyke Farmhouse Cheese Co Ltd | Food, drink & tobacco industry | England | Food and drink | 10009.7202 | Not in cluster | 1 | -2.4825 | 51.1109 | Non-traded
2023 | 9301 | Chapel-En-Le-Frith | 405760 | 381430 | Federal Mogul Friction Products Ltd | Vehicles | England | Vehicles | 10468.1654 | Not in cluster | 1 | -1.915 | 53.3298 | Non-traded
2023 | 9306 | Speke | 343610 | 383940 | Novartis Vaccines & Diagnostics Ltd | Chemical industry | England | Chemicals and pharmaceuticals | 5477.8807 | Merseyside | 1 | -2.8486 | 53.3493 | Non-traded
2023 | 9317 | Loughborough | 452440 | 321080 | Fisher Scientific Ltd | Chemical industry | England | Chemicals and pharmaceuticals | 140 | Not in cluster | 1 | -1.2239 | 52.7848 | Non-traded
2023 | 9320 | Middlesbrough | 450450 | 520370 | Haltermann Ltd | Chemical industry | England | Chemicals and pharmaceuticals | 10265.6205 | Teesside | 1 | -1.2211 | 54.576 | Traded
2023 | 9324 | Barry | 314280 | 168880 | Cabot Carbon Ltd | Chemical industry | Wales | Chemicals and pharmaceuticals | 13302.9181 | Not in cluster | 1 | -3.2339 | 51.4124 | Non-traded
2023 | 9340 | Langwathby | 357410 | 533340 | Frank Bird (Poultry) Ltd | Food, drink & tobacco industry | England | Food and drink | 795 | Not in cluster | 1 | -2.6623 | 54.6933 | Non-traded
2023 | 9345 | Newport | 329200 | 185700 | International Rectifier Newport Ltd | Electrical engineering | Wales | Electrical engineering | 115.528 | Not in cluster | 1 | -3.0228 | 51.5657 | Non-traded
2023 | 9348 | Barnoldswick | 388100 | 447110 | Rolls Royce Plc | Vehicles | England | Vehicles | 4715.9195 | Not in cluster | 1 | -2.1827 | 53.92 | Non-traded
2023 | 9350 | Bedford | 504400 | 251300 | Bourns Ltd | Electrical engineering | England | Electrical engineering | 795 | Not in cluster | 1 | -0.47556 | 52.1501 | Non-traded
2023 | 9362 | Scunthorpe | 487700 | 412800 | Esca Food Solutions Ltd | Food, drink & tobacco industry | England | Food and drink | 795 | Humberside | 1 | -0.67609 | 53.6044 | Non-traded
2023 | 9372 | Edmonton | 535400 | 192500 | Coca Cola Enterprises Ltd | Food, drink & tobacco industry | England | Food and drink | 795 | Not in cluster | 1 | -0.045789 | 51.6151 | Traded
2023 | 9436 | Titan Works | 561240 | 178510 | Industrial Chemicals Ltd | Chemical industry | England | Chemicals and pharmaceuticals | 1322.284 | Not in cluster | 1 | 0.32071 | 51.4826 | Traded
2023 | 9447 | Great Ryburgh Maltings | 595640 | 327360 | Crisp Malting Group Ltd | Food, drink & tobacco industry | England | Food and drink | 11997.3203 | Not in cluster | 1 | 0.90116 | 52.8083 | Non-traded
2023 | 9456 | Wakefield | 434400 | 420000 | Brotherton Speciality Products Ltd | Chemical industry | England | Chemicals and pharmaceuticals | 795 | Not in cluster | 1 | -1.4807 | 53.6753 | Non-traded
2023 | 9459 | Longbenton | 426400 | 569400 | Greggs Plc | Food, drink & tobacco industry | England | Food and drink | 5181.0312 | Not in cluster | 1 | -1.5887 | 55.0185 | Non-traded
2023 | 9465 | North Western Mills | 370900 | 353800 | Morning Foods Ltd | Food, drink & tobacco industry | England | Food and drink | 9642.3635 | Not in cluster | 1 | -2.4359 | 53.0806 | Non-traded
2023 | 9482 | Rhymney | 310600 | 208300 | Convatec Ltd | Chemical industry | Wales | Chemicals and pharmaceuticals | 1194.6508 | Not in cluster | 1 | -3.2969 | 51.7662 | Non-traded
2023 | 9487 | Barry | 314500 | 168300 | Hexion Speciality Chemicals UK Ltd | Chemical industry | Wales | Chemicals and pharmaceuticals | 140 | Not in cluster | 1 | -3.2306 | 51.4073 | Traded
2023 | 9503 | King's Lynn | 561220 | 321790 | Pil Membranes Ltd | Chemical industry | England | Chemicals and pharmaceuticals | 10052.6987 | Not in cluster | 1 | 0.38829 | 52.7696 | Non-traded
2023 | 9516 | Aston Mill | 361190 | 346800 | Oakes Millers Ltd | Food, drink & tobacco industry | England | Food and drink | 2914.3643 | Not in cluster | 1 | -2.58 | 53.0171 | Non-traded
2023 | 9519 | Wakefield | 431600 | 424800 | Coca-Cola Enterprises Ltd | Food, drink & tobacco industry | England | Food and drink | 14159.7502 | Not in cluster | 1 | -1.5226 | 53.7187 | Non-traded
2023 | 9542 | Harlesden | 520660 | 183320 | United Biscuits UK Ltd | Food, drink & tobacco industry | England | Food and drink | 16070.4887 | Not in cluster | 1 | -0.26172 | 51.5359 | Non-traded
2023 | 9543 | Levenshulme | 387930 | 393140 | United Biscuits UK Ltd | Food, drink & tobacco industry | England | Food and drink | 15571.1208 | Not in cluster | 1 | -2.1831 | 53.4349 | Traded
2023 | 9548 | Grimsby | 521800 | 414700 | Millennium Inorganic Chemicals Ltd | Chemical industry | England | Chemicals and pharmaceuticals | 54553.98 | Not in cluster | 1 | -0.16026 | 53.6147 | Non-traded
2023 | 9552 | Wollaston | 490970 | 263110 | Scott Bader Co Ltd | Chemical industry | England | Chemicals and pharmaceuticals | 795 | Not in cluster | 1 | -0.66862 | 52.2586 | Non-traded
2023 | 9568 | Caswell | 465140 | 251100 | Bookham Technology Plc | Electrical engineering | England | Electrical engineering | 140 | Not in cluster | 1 | -1.0493 | 52.1543 | Non-traded
2023 | 9587 | Gateshead | 424910 | 558960 | Armstrong World Industries Ltd | Ceramics | England | Non-metallic minerals | 27186.4001 | Not in cluster | 1 | -1.6129 | 54.9247 | Non-traded
2023 | 9590 | Speke | 341020 | 383610 | Prinovis Liverpool Ltd | Paper, printing & publishing industries | England | Paper, pulp and printing | 22944.0014 | Merseyside | 1 | -2.8874 | 53.3461 | Non-traded
2023 | 9592 | Queensferry | 332540 | 367780 | Knauf Insulation Ltd | Ceramics | Wales | Non-metallic minerals | 30857.8017 | Merseyside | 1 | -3.0114 | 53.2028 | Traded
2023 | 9594 | Portbury | 350700 | 176800 | Lafarge Plasterboard Ltd | Ceramics | England | Non-metallic minerals | 65258.5842 | Not in cluster | 1 | -2.7114 | 51.488 | Traded
2023 | 9595 | Sittingbourne | 591950 | 167830 | Knauf (UK) GmbH | Ceramics | England | Non-metallic minerals | 44010.738 | Not in cluster | 1 | 0.75669 | 51.3771 | Traded
2023 | 9596 | Bridgend | 296300 | 184000 | Rockwool Ltd | Ceramics | Wales | Non-metallic minerals | 72741.1225 | South Wales | 1 | -3.4968 | 51.5453 | Traded
2023 | 9597 | Immingham | 519800 | 414900 | Knauf UK GmbH | Ceramics | England | Non-metallic minerals | 47824.9085 | Humberside | 1 | -0.1904 | 53.617 | Traded
2023 | 9605 | Greenford | 465000 | 105000 | IBM | Electrical engineering | England | Electrical engineering | 152.4514 | Southampton | 1 | -1.0782 | 50.8409 | Non-traded
2023 | 9606 | Felinfach | 251850 | 257600 | Volac International Ltd | Food, drink & tobacco industry | Wales | Food and drink | 15311.7599 | Not in cluster | 1 | -4.169 | 52.1967 | Traded
2023 | 9607 | Cramlington | 426000 | 574300 | Shasun Pharma Solutions Ltd | Chemical industry | England | Chemicals and pharmaceuticals | 15991.9359 | Not in cluster | 1 | -1.5945 | 55.0625 | Non-traded
2023 | 9615 | Burton-On-Trent | 423200 | 323400 | Marston's Plc | Food, drink & tobacco industry | England | Food and drink | 4721.4301 | Not in cluster | 1 | -1.6573 | 52.8077 | Non-traded
2023 | 9616 | Harverfordwest Creamery | 194920 | 214490 | The First Milk Cheese Co Ltd | Food, drink & tobacco industry | Wales | Food and drink | 5200.2969 | Not in cluster | 1 | -4.9751 | 51.7914 | Traded
2023 | 9621 | Wisbech | 545590 | 308611 | Lamb Weston/Meijer UK Ltd | Food, drink & tobacco industry | England | Food and drink | 19640.0879 | Not in cluster | 1 | 0.15096 | 52.6557 | Traded
2023 | 9623 | Barnsley | 437380 | 408450 | Rockware Glass Ltd | Glass | England | Non-metallic minerals | 140351.3598 | Not in cluster | 1 | -1.437 | 53.5713 | Traded
2023 | 9625 | Speke | 343740 | 383880 | Novartis Vaccines & Diagnostics Ltd | Chemical industry | England | Chemicals and pharmaceuticals | 4253.8126 | Merseyside | 1 | -2.8466 | 53.3488 | Traded
2023 | 9645 | Kellogg Trafford Park | 379000 | 395600 | Elyo Industrial Ltd | Food, drink & tobacco industry | England | Food and drink | 13771.7594 | Not in cluster | 1 | -2.3177 | 53.4567 | Non-traded
2023 | 9647 | Grangemouth | 291649 | 681450 | Dalkia Plc | Chemical industry | Scotland | Chemicals and pharmaceuticals | 16082.6174 | Grangemouth | 1 | -3.7395 | 56.0137 | Non-traded
2023 | 9650 | Porthleven | 392000 | 797100 | McIntosh Donald Ltd | Food, drink & tobacco industry | Scotland | Food and drink | 2256.7955 | Not in cluster | 1 | -2.1335 | 57.0649 | Non-traded
2023 | 9652 | Cargenbridge | 295110 | 574390 | Dupont Teijin Films UK Ltd | Other industries | Scotland | Other industry | 5862.521 | Not in cluster | 1 | -3.6434 | 55.0529 | Non-traded
2023 | 9653 | Greenock | 223406 | 675994 | National Semiconductor (UK) Ltd | Electrical engineering | Scotland | Electrical engineering | 12421.9647 | Not in cluster | 1 | -4.8294 | 55.9444 | Non-traded
2023 | 9654 | Prestwick | 236369 | 625968 | Belcher Food Products Ltd | Food, drink & tobacco industry | Scotland | Food and drink | 1000.972 | Not in cluster | 1 | -4.5921 | 55.5 | Non-traded
2023 | 9655 | Kirkcaldy | 329072 | 693011 | Forbo Nairn Ltd | Other industries | Scotland | Other industry | 3202.2837 | Not in cluster | 1 | -3.1425 | 56.1245 | Non-traded
2023 | 9657 | Leven | 337000 | 701500 | Silberline Ltd | Chemical industry | Scotland | Chemicals and pharmaceuticals | 5001.8572 | Not in cluster | 1 | -3.017 | 56.2019 | Non-traded
2023 | 9658 | Fochabers | 333840 | 859741 | Baxters Food Group | Food, drink & tobacco industry | Scotland | Food and drink | 9008.7482 | Not in cluster | 1 | -3.1093 | 57.6228 | Non-traded
2023 | 9662 | Bridge of Allan | 277560 | 696240 | Scotbeef Ltd | Food, drink & tobacco industry | Scotland | Food and drink | 2310.2434 | Grangemouth | 1 | -3.9722 | 56.1431 | Non-traded
2023 | 9668 | Livingston | 301600 | 668130 | Gemfire Europe Ltd | Electrical engineering | Scotland | Electrical engineering | 569.5601 | Grangemouth | 1 | -3.5751 | 55.8962 | Non-traded
2023 | 9670 | Livingston | 307029 | 665639 | Valneva Scotland Limited | Chemical industry | Scotland | Chemicals and pharmaceuticals | 1242.937 | Grangemouth | 1 | -3.4875 | 55.8749 | Traded
2023 | 9689 | Heogan | 449200 | 1141800 | United Fish Products Ltd | Food, drink & tobacco industry | Scotland | Food and drink | 1585.5397 | Not in cluster | 1 | -1.1155 | 60.1577 | Traded
2023 | 9691 | Baltic Works | 338969 | 730109 | Halley Stevensons Ltd | Textiles, clothing, leather & footwear | Scotland | Textiles | 2685.2511 | Not in cluster | 1 | -2.9919 | 56.4592 | Traded
2023 | 9694 | High Blantyre | 268726 | 655886 | Intense Photonics Ltd | Electrical engineering | Scotland | Electrical engineering | 133.7359 | Not in cluster | 1 | -4.0946 | 55.7784 | Traded
2023 | 9698 | Locher Works | 239430 | 664579 | N C T Leather Ltd | Textiles, clothing, leather & footwear | Scotland | Textiles | 278.177 | Not in cluster | 1 | -4.5663 | 55.8476 | Traded
2023 | 9705 | Bridge of Weir | 239505 | 664821 | Bridge of Weir Leather Co Ltd | Textiles, clothing, leather & footwear | Scotland | Textiles | 7657.6895 | Not in cluster | 1 | -4.5652 | 55.8498 | Traded
2023 | 9707 | Bellshill | 272867 | 661419 | Robert Wiseman & Sons Ltd | Food, drink & tobacco industry | Scotland | Food and drink | 1721.3095 | Grangemouth | 1 | -4.0312 | 55.8292 | Traded
2023 | 9714 | Dailuaine Distillery | 323266 | 841034 | Diageo Distilling Ltd | Food, drink & tobacco industry | Scotland | Food and drink | 10009.7202 | Not in cluster | 1 | -3.2804 | 57.4531 | Non-traded
2023 | 9720 | Invergordon | 271046 | 869872 | Skretting (UK) | Food, drink & tobacco industry | Scotland | Food and drink | 2742.654 | Not in cluster | 1 | -4.1654 | 57.7001 | Non-traded
2023 | 9722 | Mill of Brydock | 365584 | 860719 | Grampian Country Feeds Ltd | Food, drink & tobacco industry | Scotland | Food and drink | 993.5268 | Not in cluster | 1 | -2.578 | 57.6351 | Non-traded
2023 | 9723 | Turriff | 372440 | 850402 | Woodhead Bros (Turriff) | Food, drink & tobacco industry | Scotland | Food and drink | 2845.8703 | Not in cluster | 1 | -2.462 | 57.5429 | Non-traded
2023 | 9728 | Saltcoats | 225577 | 641221 | Highland Meats | Food, drink & tobacco industry | Scotland | Food and drink | 2532.0458 | Not in cluster | 1 | -4.7724 | 55.6332 | Non-traded
2023 | 9730 | Shotts | 288002 | 659821 | Davidson Brothers (Shotts) Ltd | Food, drink & tobacco industry | Scotland | Food and drink | 497.4831 | Grangemouth | 1 | -3.789 | 55.8186 | Non-traded
2023 | 9735 | Perth | 309079 | 726220 | Anglo Beef Processors Ltd | Food, drink & tobacco industry | Scotland | Food and drink | 1141.1081 | Not in cluster | 1 | -3.4754 | 56.4194 | Non-traded
2023 | 9743 | Glasgow | 256700 | 664000 | Scottish Galvanizers Ltd | Other industries | Scotland | Other industry | 153.1487 | Not in cluster | 1 | -4.2904 | 55.8479 | Traded
2023 | 9744 | Elgin | 323100 | 862400 | Highland Metals Ltd | Other industries | Scotland | Other industry | 486.088 | Not in cluster | 1 | -3.2899 | 57.6449 | Non-traded
2023 | 9842 | Thornton-Cleveleys | 334570 | 442780 | Asahi Glass Fluropolymers UK Ltd | Glass | England | Non-metallic minerals | 18360.7067 | Not in cluster | 1 | -2.9967 | 53.8771 | Non-traded
2023 | 9844 | Grimsby | 524800 | 411400 | Novartis Grimsby Ltd | Chemical industry | England | Chemicals and pharmaceuticals | 2947.8 | Not in cluster | 1 | -0.11625 | 53.5843 | Non-traded
2023 | 9846 | Stallingborough | 523100 | 413700 | Synthomer Ltd | Chemical industry | England | Chemicals and pharmaceuticals | 10009.7202 | Not in cluster | 1 | -0.14101 | 53.6054 | Non-traded
2023 | 9949 | Tremorfa 2 | 321201 | 176295 | Celsa Manufacturing (UK) Ltd | Iron & steel industries | Wales | Iron and steel | 1347.9602 | Not in cluster | 1 | -3.1361 | 51.4801 | Non-traded
2023 | 9982 | Milford Haven | 188600 | 208700 | Murco Petroleum Ltd | Processing & distribution of petroleum products | Wales | Refining | 953.879 | Not in cluster | 1 | -5.0631 | 51.737 | Traded
2023 | 10032 | Macclesfield | 392200 | 375200 | Astrazeneca UK Ltd | Chemical industry | England | Chemicals and pharmaceuticals | 140 | Not in cluster | 1 | -2.1184 | 53.2737 | Non-traded
2023 | 10053 | Somercotes | 442240 | 354830 | Guilford Europe Ltd | Textiles, clothing, leather & footwear | England | Textiles | 140 | Not in cluster | 1 | -1.3708 | 53.089 | Non-traded
2023 | 10175 | Church | 374170 | 428620 | William Blythe Ltd | Chemical industry | England | Chemicals and pharmaceuticals | 4791.5359 | Not in cluster | 1 | -2.3932 | 53.7533 | Non-traded
2023 | 10200 | Haverhill | 567150 | 244710 | Cornelius Specialties Ltd | Chemical industry | England | Chemicals and pharmaceuticals | 140 | Not in cluster | 1 | 0.4376 | 52.0755 | Non-traded
2023 | 10369 | Rawcliffe Bridge | 470200 | 421300 | Croda Chemicals Europe Ltd | Chemical industry | England | Chemicals and pharmaceuticals | 24377.771 | Humberside | 1 | -0.93859 | 53.6835 | Non-traded
2023 | 10529 | Harwich | 623200 | 232200 | Petrochem Carless Ltd | Processing & distribution of petroleum products | England | Refining | 156.3977 | Not in cluster | 1 | 1.2461 | 51.9435 | Non-traded
2023 | 10535 | Lowestoft | 655360 | 293850 | Birds Eye Ltd | Food, drink & tobacco industry | England | Food and drink | 10009.7202 | Not in cluster | 1 | 1.7594 | 52.4828 | Non-traded
2023 | 10538 | BDF Plant | 453520 | 524640 | Victrex Manufacturing Ltd | Chemical industry | England | Chemicals and pharmaceuticals | 795 | Teesside | 1 | -1.1728 | 54.6141 | Non-traded
2023 | 10546 | Lag Farm | 351520 | 158640 | Yeo Valley Farms (Production) Ltd | Food, drink & tobacco industry | England | Food and drink | 3941.8278 | Not in cluster | 1 | -2.6971 | 51.3248 | Non-traded
2023 | 10604 | Pembroke Plant | 190803 | 203001 | Chevron Ltd | Processing & distribution of petroleum products | Wales | Refining | 3550.7204 | South Wales | 1 | -5.0278 | 51.6867 | Non-traded
2023 | 10783 | South Killingholme Refinery | 516210 | 416450 | Conocophillips Ltd | Processing & distribution of petroleum products | England | Refining | 2916.0388 | Humberside | 1 | -0.24406 | 53.6317 | Traded
2023 | 10817 | Queenborough | 590590 | 172660 | Aesica Queenborough Ltd | Chemical industry | England | Chemicals and pharmaceuticals | 15194.3118 | Not in cluster | 1 | 0.73977 | 51.4209 | Non-traded
2023 | 10964 | Chadderton | 390960 | 405000 | Zetex Semiconductors Plc | Electrical engineering | England | Electrical engineering | 935 | Not in cluster | 1 | -2.1379 | 53.5416 | Non-traded
2023 | 11035 | Maydown | 65363 | 583444 | Invista Textiles (UK) Ltd | Chemical industry | Northern Ireland | Chemicals and pharmaceuticals | 2987.2026 | Not in cluster | 1 | -7.2394 | 55.0325 | Non-traded
2023 | 11041 | Craigavon | 113040 | 514454 | Moy Park Ltd | Food, drink & tobacco industry | Northern Ireland | Food and drink | 17101.607 | Not in cluster | 1 | -6.4278 | 54.4442 | Non-traded
2023 | 11042 | Cookstown | 92434 | 535183 | CEMCOR LTD | Cement | Northern Ireland | Cement | 1254.936 | Not in cluster | 1 | -6.7661 | 54.6178 | Non-traded
2023 | 11043 | Belfast | 140405 | 524335 | Montupet Ltd | Non-ferrous metal industries | Northern Ireland | Non-ferrous metals | 4924.23 | Not in cluster | 1 | -6.0156 | 54.5475 | Non-traded
2023 | 11059 | Ferrybridge | 447940 | 425500 | Lafarge Plasterboard Ltd | Ceramics | England | Non-metallic minerals | 24332.4165 | Not in cluster | 1 | -1.2749 | 53.7237 | Traded
2023 | 11075 | Burton Plant | 423460 | 322670 | Unilever UK Ltd | Food, drink & tobacco industry | England | Food and drink | 4663.0135 | Not in cluster | 1 | -1.6535 | 52.8011 | Traded
2023 | 11085 | Aspatria Creamery | 314400 | 541200 | The First Milk Cheese Co Ltd | Food, drink & tobacco industry | England | Food and drink | 5730.1305 | Not in cluster | 1 | -3.3317 | 54.7584 | Traded
2023 | 11099 | Waresley Factory | 385450 | 270100 | Wienerberger Ltd | Ceramics | England | Non-metallic minerals | 24156.8656 | Black Country | 1 | -2.2149 | 52.3288 | Traded
2023 | 11100 | Kingsbury Factory | 421810 | 299060 | Wienerberger Ltd | Ceramics | England | Non-metallic minerals | 13032.8872 | Black Country | 1 | -1.6795 | 52.5889 | Traded
2023 | 11101 | Hartlebury Factory | 385120 | 270810 | Wienerberger Ltd | Ceramics | England | Non-metallic minerals | 15463.1705 | Black Country | 1 | -2.2198 | 52.3352 | Non-traded
2023 | 11104 | Halewood | 344800 | 383700 | Jaguar Cars Ltd | Vehicles | England | Vehicles | 22078.4747 | Merseyside | 1 | -2.8306 | 53.3473 | Non-traded
2023 | 11108 | Ambrosia Creamery | 239560 | 84980 | Premier Foods Group Ltd | Food, drink & tobacco industry | England | Food and drink | 9966.7057 | Not in cluster | 1 | -4.2705 | 50.6424 | Non-traded
2023 | 11111 | Worksop | 457377 | 380518 | Premier Foods Group Ltd | Food, drink & tobacco industry | England | Food and drink | 10232.8747 | Not in cluster | 1 | -1.1402 | 53.3185 | Non-traded
2023 | 11113 | Nechells | 409350 | 288650 | Smurfit Kappa UK Ltd | Paper, printing & publishing industries | England | Paper, pulp and printing | 68047.3438 | Black Country | 1 | -1.8637 | 52.4957 | Traded
2023 | 11114 | Bristol Energy | 360000 | 180000 | Rolls-Royce Power Development Ltd | Vehicles | England | Vehicles | 2401.2443 | Not in cluster | 1 | -2.5779 | 51.5175 | Non-traded
2023 | 11121 | Middlewich Site | 371500 | 364700 | British Salt Ltd | Ceramics | England | Non-metallic minerals | 50376.2225 | Merseyside | 1 | -2.4279 | 53.1786 | Traded
2023 | 11122 | Tissue and Towel Plant | 378750 | 397810 | SCA Hygiene Products Manchester Ltd | Paper, printing & publishing industries | England | Paper, pulp and printing | 27727.2229 | Not in cluster | 1 | -2.3216 | 53.4766 | Traded
2023 | 11126 | Southbank Works | 359700 | 388100 | PQ Silicas UK Ltd | Chemical industry | England | Chemicals and pharmaceuticals | 30633.3608 | Merseyside | 1 | -2.6074 | 53.3882 | Traded
2023 | 11128 | Dunbar Works | 370700 | 676307 | Tarmac Cement & Lime Ltd | Cement | Scotland | Cement | 458906.5284 | Not in cluster | 1 | -2.4711 | 55.9788 | Traded
2023 | 11380 | Duns | 385400 | 656150 | Ahlstrom Chirnside Ltd | Paper, printing & publishing industries | Scotland | Paper, pulp and printing | 21756.7512 | Not in cluster | 1 | -2.2344 | 55.7984 | Non-traded
2023 | 11386 | North British Distillery | 322824 | 672552 | North British Distillery Co Ltd | Food, drink & tobacco industry | Scotland | Food and drink | 36861.2518 | Grangemouth | 1 | -3.2371 | 55.9398 | Non-traded
2023 | 11387 | Irvine | 232000 | 639000 | Rockware Glass Ltd | Glass | Scotland | Non-metallic minerals | 64450.7888 | Not in cluster | 1 | -4.6691 | 55.6155 | Traded
2023 | 11392 | Seal Sands | 452620 | 524010 | Ineos Nitriles (UK) Ltd | Chemical industry | England | Chemicals and pharmaceuticals | 5035.933 | Teesside | 1 | -1.1869 | 54.6085 | Non-traded
2023 | 11416 | Middlesbrough | 452320 | 524640 | Laporte Industries Ltd | Chemical industry | England | Chemicals and pharmaceuticals | 14322.0971 | Teesside | 1 | -1.1914 | 54.6142 | Traded
2023 | 11433 | Glenochil | 285080 | 696020 | Kerry Ingredients (UK) Ltd | Food, drink & tobacco industry | Scotland | Food and drink | 20998.3765 | Grangemouth | 1 | -3.8511 | 56.143 | Traded
2023 | 11440 | Lurgan | 122225 | 515425 | Huhtamaki (Lurgan) Ltd | Paper, printing & publishing industries | Northern Ireland | Paper, pulp and printing | 11331.1185 | Not in cluster | 1 | -6.2875 | 54.458 | Traded
2023 | 11446 | Invergordon Distillery | 271500 | 869110 | Whyte & Mackay Ltd | Food, drink & tobacco industry | Scotland | Food and drink | 7936.7071 | Not in cluster | 1 | -4.1574 | 57.6934 | Non-traded
2023 | 11470 | Alloa | 288120 | 692374 | O-I Manufacturing UK Ltd | Glass | Scotland | Non-metallic minerals | 120496.7609 | Grangemouth | 1 | -3.8007 | 56.111 | Traded
2023 | 11476 | Grangemouth | 295570 | 680280 | Polimeri Europa UK Ltd | Chemical industry | Scotland | Chemicals and pharmaceuticals | 34190.276 | Grangemouth | 1 | -3.6762 | 56.004 | Traded
2023 | 11478 | Derrylin | 36251 | 486902 | Quinn Glass Ltd | Glass | Northern Ireland | Non-metallic minerals | 80022.6287 | Not in cluster | 1 | -7.5732 | 54.1487 | Traded
2023 | 11487 | Stirling | 280558 | 692780 | Superglass Insulation Ltd | Glass | Scotland | Non-metallic minerals | 21217.2755 | Grangemouth | 1 | -3.9224 | 56.1128 | Traded
2023 | 11490 | Caledonian Brewery | 260500 | 665200 | InBev UK Ltd | Food, drink & tobacco industry | Scotland | Food and drink | 7606.0262 | Not in cluster | 1 | -4.2304 | 55.8597 | Traded
2023 | 11554 | Fawley Refinery | 445500 | 104300 | Esso Petroleum Co Ltd | Processing & distribution of petroleum products | England | Refining | 641997.4565 | Southampton | 1 | -1.3552 | 50.8364 | Non-traded
2023 | 11557 | Billingham | 446670 | 522120 | Haltermann Ltd | Chemical industry | England | Chemicals and pharmaceuticals | 140 | Teesside | 1 | -1.2793 | 54.5921 | Non-traded
2023 | 11591 | Middlewich | 371690 | 364400 | British Salt Ltd | Ceramics | England | Non-metallic minerals | 140 | Merseyside | 1 | -2.425 | 53.1759 | Non-traded
2023 | 11614 | Ringstead | 497000 | 278280 | Dodson & Horrell Ltd | Food, drink & tobacco industry | England | Food and drink | 4506.6903 | Not in cluster | 1 | -0.57593 | 52.394 | Non-traded
2023 | 11626 | Wilton Package boilers | 456910 | 521970 | Sembcorp Utilities (UK) Ltd | Chemical industry | England | Chemicals and pharmaceuticals | 12873.9916 | Teesside | 1 | -1.1208 | 54.5897 | Non-traded
2023 | 11687 | Thornton-Cleveleys | 334960 | 443450 | Vinnolit Hillhouse Ltd | Chemical industry | England | Chemicals and pharmaceuticals | 140 | Not in cluster | 1 | -2.9909 | 53.8831 | Non-traded
2023 | 11703 | Newcastle Upon Tyne | 426450 | 572170 | Entek International Ltd | Electrical engineering | England | Electrical engineering | 20344.7563 | Not in cluster | 1 | -1.5876 | 55.0433 | Non-traded
2023 | 11722 | Hythe | 445500 | 104300 | Exxonmobil Chemical Ltd | Chemical industry | England | Chemicals and pharmaceuticals | 935 | Southampton | 1 | -1.3552 | 50.8364 | Non-traded
2023 | 11736 | Melton Mowbray | 475500 | 319100 | Mars Petcare UK Ltd | Food, drink & tobacco industry | England | Food and drink | 8410.2522 | Not in cluster | 1 | -0.88253 | 52.7642 | Traded
2023 | 11741 | Bridgwater | 330723 | 139413 | Gerber Juice Co Ltd | Food, drink & tobacco industry | England | Food and drink | 7939.2595 | Not in cluster | 1 | -2.9918 | 51.1498 | Traded
2023 | 11745 | Saddlebow Paper Mill | 561410 | 317180 | Palm Paper Ltd | Paper, printing & publishing industries | England | Paper, pulp and printing | 168018.8811 | Not in cluster | 1 | 0.38883 | 52.7282 | Non-traded
2023 | 11746 | Barrow Works | 459400 | 316600 | BPB United Kingdom Ltd | Ceramics | England | Non-metallic minerals | 25129.8608 | Not in cluster | 1 | -1.1215 | 52.7438 | Non-traded
2023 | 11747 | Robertsbridge Gypsum Works | 572400 | 119700 | BPB United Kingdom Ltd | Ceramics | England | Non-metallic minerals | 33919.1343 | Not in cluster | 1 | 0.45303 | 50.951 | Non-traded
2023 | 11748 | Sherburn Gypsum Works | 451000 | 434400 | BPB United Kingdom Ltd | Ceramics | England | Non-metallic minerals | 33237.2454 | Not in cluster | 1 | -1.2271 | 53.8034 | Traded
2023 | 11749 | Kirkby Thore Gypsum Works | 364500 | 526700 | BPB United Kingdom Ltd | Ceramics | England | Non-metallic minerals | 31542.5024 | Not in cluster | 1 | -2.5515 | 54.6342 | Traded
2023 | 11750 | East Leake Gypsum Works | 455503 | 328085 | BPB United Kingdom Ltd | Ceramics | England | Non-metallic minerals | 69748.2855 | Not in cluster | 1 | -1.1773 | 52.8474 | Traded
2023 | 11954 | Partington Papermill | 372814 | 392395 | SAICA Containerboard UK Ltd | Paper, printing & publishing industries | England | Paper, pulp and printing | 185784.737 | Not in cluster | 1 | -2.4106 | 53.4276 | Traded
2023 | 11959 | Warton Aerodrome | 341505 | 428245 | BAE Systems (Operations) Ltd | Vehicles | England | Vehicles | 5589.4451 | Not in cluster | 1 | -2.8885 | 53.7473 | Non-traded
2023 | 11960 | Samlesbury Aerodrome | 362014 | 431449 | BAE Systems (Operations) Ltd | Vehicles | England | Vehicles | 4067.8223 | Not in cluster | 1 | -2.5779 | 53.778 | Non-traded
2023 | 11966 | Disley Mill | 398000 | 385300 | Disley Tissue Ltd | Paper, printing & publishing industries | England | Paper, pulp and printing | 11420.2837 | Not in cluster | 1 | -2.0315 | 53.3646 | Traded
2023 | 11970 | Ellesmere Port Boiler House | 339367 | 378256 | Saica Pack UK Ltd | Paper, printing & publishing industries | England | Paper, pulp and printing | 2391.8191 | Merseyside | 1 | -2.9112 | 53.2978 | Non-traded
2023 | 11971 | Fawley Refinery | 445563 | 103615 | Esso Petroleum Co Ltd | Processing & distribution of petroleum products | England | Refining | 639198.4214 | Southampton | 1 | -1.3544 | 50.8303 | Traded
2023 | 11972 | Nestle Halifax Boiler House | 409720 | 424860 | Cofely Ltd | Food, drink & tobacco industry | England | Food and drink | 3311.4033 | Not in cluster | 1 | -1.8542 | 53.7201 | Non-traded
2023 | 11982 | Runcorn | 351280 | 381110 | Mexichem UK Ltd | Chemical industry | England | Chemicals and pharmaceuticals | 898.8729 | Merseyside | 1 | -2.7329 | 53.3247 | Non-traded
2023 | 11986 | Staverton | 385783 | 160943 | Cereal Partners UK | Food, drink & tobacco industry | England | Food and drink | 15636.2383 | Not in cluster | 1 | -2.2055 | 51.3474 | Traded
2023 | 11997 | Kings Lynn | 563200 | 318450 | Pinguin Foods UK Ltd | Food, drink & tobacco industry | England | Food and drink | 140 | Not in cluster | 1 | 0.41595 | 52.739 | Non-traded
2023 | 11999 | Dalston | 337400 | 550800 | Nestle UK Ltd | Food, drink & tobacco industry | England | Food and drink | 795 | Not in cluster | 1 | -2.9764 | 54.8481 | Non-traded
2023 | 12002 | Hazel Grove | 390600 | 386600 | NXP Semiconductors UK Ltd | Electrical engineering | England | Electrical engineering | 795 | Not in cluster | 1 | -2.1428 | 53.3762 | Non-traded
2023 | 12011 | Llanybydder | 252680 | 244410 | Dunbia (Wales) Ltd | Food, drink & tobacco industry | Wales | Food and drink | 2060.7492 | Not in cluster | 1 | -4.1512 | 52.0784 | Non-traded
2023 | 12015 | Allensmore | 346260 | 233720 | Cargill Meats Europe Sun Valley Foods Ltd | Food, drink & tobacco industry | England | Food and drink | 6707.5135 | Not in cluster | 1 | -2.7842 | 51.9993 | Non-traded
2023 | 12024 | Grantham Poultry Processing Plant | 490660 | 336900 | Moy Park Ltd | Food, drink & tobacco industry | England | Food and drink | 795 | Not in cluster | 1 | -0.65298 | 52.9219 | Non-traded
2023 | 12058 | Aspatria Creamery | 314500 | 541200 | The First Milk Cheese Co Ltd | Food, drink & tobacco industry | England | Food and drink | 795 | Not in cluster | 1 | -3.3301 | 54.7584 | Non-traded
2023 | 12069 | Hafod Quarry | 322200 | 196400 | Lafarge Aggregates Ltd | Ceramics | Wales | Non-metallic minerals | 2198.9956 | Not in cluster | 1 | -3.1262 | 51.661 | Non-traded
2023 | 12077 | Peterborough | 521310 | 298610 | Meadow Foods Ltd | Food, drink & tobacco industry | England | Food and drink | 2383.288 | Not in cluster | 1 | -0.21145 | 52.5718 | Non-traded
2023 | 12094 | Middlewich | 370960 | 365840 | BIP Organics Ltd | Chemical industry | England | Chemicals and pharmaceuticals | 2857.7994 | Merseyside | 1 | -2.4361 | 53.1889 | Non-traded
2023 | 12105 | Teeside Polyethylene Plant | 458000 | 522000 | Sabic UK Petrochemicals Ltd | Chemical industry | England | Chemicals and pharmaceuticals | 140 | Teesside | 1 | -1.104 | 54.5899 | Non-traded
2023 | 12130 | Wilton Power Station | 456910 | 521970 | Sembcorp Utilities (UK) Ltd | Chemical industry | England | Chemicals and pharmaceuticals | 106503.0726 | Teesside | 1 | -1.1208 | 54.5897 | Traded
2023 | 12159 | Girvan | 220123 | 600327 | Nestle UK Ltd | Food, drink & tobacco industry | Scotland | Food and drink | 6906.7069 | Not in cluster | 1 | -4.8325 | 55.2642 | Traded
2023 | 12176 | Grangemouth | 291675 | 681406 | Kemfine UK Ltd | Chemical industry | Scotland | Chemicals and pharmaceuticals | 4934.0036 | Grangemouth | 1 | -3.7391 | 56.0133 | Traded
2023 | 12219 | Manchester | 387850 | 398350 | Carbongen Amcis Ltd | Chemical industry | England | Chemicals and pharmaceuticals | 795 | Not in cluster | 1 | -2.1846 | 53.4817 | Traded
2023 | 12240 | Rainham | 551550 | 181320 | Hornett Bros & Co Ltd | Chemical industry | England | Chemicals and pharmaceuticals | 795 | Not in cluster | 1 | 0.18248 | 51.5105 | Traded
2023 | 12243 | Radcliffe | 379310 | 407800 | Colour Anodising Ltd | Other industries | England | Other industry | 795 | Not in cluster | 1 | -2.3139 | 53.5664 | Traded
2023 | 12277 | Ebbw Vale | 315300 | 210450 | Continental Teves UK Ltd | Vehicles | Wales | Vehicles | 105.7026 | Not in cluster | 1 | -3.2293 | 51.7863 | Non-traded
2023 | 12282 | Kiveton | 446710 | 383330 | Hazlewood Convenience Group 1 | Food, drink & tobacco industry | England | Food and drink | 10009.7202 | Not in cluster | 1 | -1.2999 | 53.3448 | Non-traded
2023 | 12308 | Northallerton | 428420 | 489960 | R & R Ice Cream (UK) Ltd | Food, drink & tobacco industry | England | Food and drink | 935 | Not in cluster | 1 | -1.5648 | 54.3045 | Non-traded
2023 | 12330 | Dalton Airfield | 441760 | 475290 | Wagg Foods Ltd | Food, drink & tobacco industry | England | Food and drink | 11736.3969 | Not in cluster | 1 | -1.3618 | 54.1717 | Non-traded
2023 | 12336 | Lowestoft | 655420 | 293300 | M.P. (Eastern) Ltd | Other industries | England | Other industry | 795 | Not in cluster | 1 | 1.7599 | 52.4778 | Non-traded
2023 | 12367 | Bracknell | 485540 | 169230 | Daler-Rowney Ltd | Chemical industry | England | Chemicals and pharmaceuticals | 617.9711 | Not in cluster | 1 | -0.77134 | 51.4156 | Non-traded
2023 | 12387 | Hull | 510730 | 432310 | Greencore Grocery | Food, drink & tobacco industry | England | Food and drink | 10009.7202 | Humberside | 1 | -0.32123 | 53.7754 | Non-traded
2023 | 12421 | Bramley | 423200 | 434510 | Britvic Soft Drinks Ltd | Food, drink & tobacco industry | England | Food and drink | 3979.8648 | Not in cluster | 1 | -1.6492 | 53.8064 | Non-traded
2023 | 12426 | Kirkby In Ashfield | 451040 | 357230 | Nottingham Zinc Group | Other industries | England | Other industry | 795 | Not in cluster | 1 | -1.239 | 53.1098 | Non-traded
2023 | 12427 | Bridgwater | 330540 | 139170 | Gerber Food Holdings | Food, drink & tobacco industry | England | Food and drink | 795 | Not in cluster | 1 | -2.9944 | 51.1476 | Non-traded
2023 | 12435 | Speke | 343930 | 383860 | Medimmune UK Ltd | Chemical industry | England | Chemicals and pharmaceuticals | 935 | Merseyside | 1 | -2.8437 | 53.3486 | Non-traded
2023 | 12449 | Johnstown | 239450 | 219090 | BOCM Pauls Ltd | Food, drink & tobacco industry | Wales | Food and drink | 226.31 | Not in cluster | 1 | -4.3322 | 51.8473 | Traded
2023 | 12451 | Summerfield | 383680 | 273290 | Roxel (UK Rocket Motors) Ltd | Vehicles | England | Vehicles | 795 | Black Country | 1 | -2.2411 | 52.3574 | Non-traded
2023 | 12480 | Rough Hill Farm | 338120 | 362330 | Meadow Foods Ltd | Food, drink & tobacco industry | England | Food and drink | 795 | Merseyside | 1 | -2.9268 | 53.1545 | Non-traded
2023 | 12493 | Newton Aycliffe | 427200 | 524100 | Lucite International UK Ltd | Chemical industry | England | Chemicals and pharmaceuticals | 4796.9975 | Teesside | 1 | -1.5804 | 54.6113 | Non-traded
2023 | 12510 | Llansantffraid | 322100 | 320250 | Wynnstay Group Plc | Food, drink & tobacco industry | Wales | Food and drink | 4392.9539 | Not in cluster | 1 | -3.1562 | 52.7742 | Non-traded
2023 | 12537 | Stoke-On-Trent | 389390 | 343920 | Prince Minerals Ltd | Ceramics | England | Non-metallic minerals | 122.4589 | Not in cluster | 1 | -2.1595 | 52.9925 | Non-traded
2023 | 12556 | Corby | 488410 | 290890 | Ball & Young Ltd | Textiles, clothing, leather & footwear | England | Textiles | 140 | Not in cluster | 1 | -0.69879 | 52.5087 | Non-traded
2023 | 12588 | Kingston | 490280 | 238590 | Goldschmidt UK Ltd | Chemical industry | England | Chemicals and pharmaceuticals | 370.9602 | Not in cluster | 1 | -0.68523 | 52.0384 | Non-traded
2023 | 12824 | Leyland | 352320 | 423030 | Dr. Oetker (UK) Ltd | Food, drink & tobacco industry | England | Food and drink | 795 | Not in cluster | 1 | -2.7237 | 53.7015 | Non-traded
2023 | 12825 | Highbury Poultry Farm | 356030 | 335270 | Highbury Poultry Farm Produce Ltd | Food, drink & tobacco industry | England | Food and drink | 140 | Not in cluster | 1 | -2.6553 | 52.913 | Traded
2023 | 12844 | Walsall | 406098 | 303952 | JPE (Holdings) Ltd | Chemical industry | England | Chemicals and pharmaceuticals | 795 | Black Country | 1 | -1.9113 | 52.6333 | Non-traded
2023 | 13050 | Silvertown | 542250 | 180250 | T&L Sugars Ltd | Food, drink & tobacco industry | England | Food and drink | 121945.9356 | Not in cluster | 1 | 0.048129 | 51.5033 | Traded
2023 | 13055 | Allesley | 430440 | 281950 | Lawrence Automotive Interiors (VMC) Ltd | Vehicles | England | Vehicles | 7910.0164 | Not in cluster | 1 | -1.5537 | 52.4347 | Non-traded
2023 | 13066 | Stanlow Refinery | 343950 | 375950 | Essar Oil UK Ltd | Processing & distribution of petroleum products | England | Refining | 2064374 | Merseyside | 1 | -2.842 | 53.2776 | Traded
2023 | 13067 | Bournville | 404820 | 281020 | Kraft Foods UK Ltd | Food, drink & tobacco industry | England | Food and drink | 3415.0732 | Black Country | 1 | -1.9305 | 52.4271 | Traded
2023 | 13068 | Chirk | 328700 | 337890 | Kraft Foods UK Ltd | Food, drink & tobacco industry | Wales | Food and drink | 5106.0817 | Not in cluster | 1 | -3.0622 | 52.9337 | Non-traded
2023 | 13069 | Marlbrook | 351250 | 253650 | Kraft Foods UK Ltd | Food, drink & tobacco industry | England | Food and drink | 3677.8696 | Not in cluster | 1 | -2.7144 | 52.1789 | Traded
2023 | 13070 | Sheffield | 433900 | 390100 | Kraft Foods UK Ltd | Food, drink & tobacco industry | England | Food and drink | 10242.3932 | Not in cluster | 1 | -1.4915 | 53.4066 | Traded
2023 | 13073 | Larbert | 284971 | 682968 | Serco Ltd | Other industries | Scotland | Other industry | 4018.2914 | Grangemouth | 1 | -3.8472 | 56.0258 | Traded
2023 | 13135 | Wilton Teraphalic Acid/Melinar Plant | 457300 | 521270 | Lotte Chemical UK Ltd | Chemical industry | England | Chemicals and pharmaceuticals | 17737.3003 | Teesside | 1 | -1.1149 | 54.5834 | Non-traded
2023 | 13206 | Cookstown | 94628 | 538005 | Vion Food Group Ltd | Food, drink & tobacco industry | Northern Ireland | Food and drink | 8241.004 | Not in cluster | 1 | -6.7352 | 54.6444 | Non-traded
2023 | 13216 | Burrownie Moor Quarry | 296675 | 690123 | Fife Silica Sands Ltd | Ceramics | Scotland | Non-metallic minerals | 2218.3141 | Grangemouth | 1 | -3.6623 | 56.0927 | Non-traded
2023 | 13218 | Dundaff Quarry | 277883 | 640960 | Patersons Quarries | Ceramics | Scotland | Non-metallic minerals | 2512.1187 | Not in cluster | 1 | -3.942 | 55.6468 | Non-traded
2023 | 13221 | Glensanda Quarry | 182990 | 747522 | Aggregate Industries Ltd | Ceramics | Scotland | Non-metallic minerals | 9044.8469 | Not in cluster | 1 | -5.534 | 56.5693 | Non-traded
2023 | 13226 | Douglasmuir Quarry | 252700 | 674700 | Tarmac Cement & Lime Ltd | Ceramics | Scotland | Non-metallic minerals | 541.7511 | Not in cluster | 1 | -4.3601 | 55.9427 | Non-traded
2023 | 13227 | Newbigging Quarry | 303000 | 644800 | Tarmac Cement & Lime Ltd | Ceramics | Scotland | Non-metallic minerals | 206.5335 | Not in cluster | 1 | -3.5444 | 55.9427 | Non-traded
2023 | 13229 | Cambuslang | 264100 | 661850 | Norit (UK) Ltd | Chemical industry | Scotland | Chemicals and pharmaceuticals | 16904.0011 | Not in cluster | 1 | -4.1712 | 55.8307 | Non-traded
2023 | 13230 | Hillhouse Quarry | 234623 | 634184 | Hillhouse Quarry Co Ltd | Ceramics | Scotland | Non-metallic minerals | 1007.2908 | Not in cluster | 1 | -4.6246 | 55.5732 | Non-traded
2023 | 13231 | Cowieslinn Quarry | 323600 | 651000 | Breedon Aggregates Scotland Ltd | Ceramics | Scotland | Non-metallic minerals | 1136.6359 | Not in cluster | 1 | -3.2186 | 55.7463 | Non-traded
2023 | 13232 | Hyndford Quarry | 290508 | 641494 | CEMEX UK Cement Ltd | Ceramics | Scotland | Non-metallic minerals | 777.2362 | Not in cluster | 1 | -3.7417 | 55.6546 | Non-traded
2023 | 13245 | Snabe Quarry | 264385 | 638838 | Tarmac Cement & Lime Ltd | Ceramics | Scotland | Non-metallic minerals | 571.8483 | Not in cluster | 1 | -4.1553 | 55.6242 | Non-traded
2023 | 13257 | Leslie | 324821 | 701355 | Fourstones Paper Mill Co Ltd | Paper, printing & publishing industries | Scotland | Paper, pulp and printing | 20236.8298 | Not in cluster | 1 | -3.2132 | 56.1988 | Traded
2023 | 13258 | Wisbech | 546464 | 310185 | Princes Ltd | Food, drink & tobacco industry | England | Food and drink | 12976.2451 | Not in cluster | 1 | 0.16457 | 52.6696 | Traded
2023 | 13259 | Cullompton | 303100 | 108200 | Higher Kings Mill Ltd | Paper, printing & publishing industries | England | Paper, pulp and printing | 3729.966 | Not in cluster | 1 | -3.3783 | 50.8652 | Traded
2023 | 13262 | Knockmore Hill | 134583 | 519964 | Contourglobal Solutions (NI) Ltd | Food, drink & tobacco industry | Northern Ireland | Food and drink | 13784.7998 | Not in cluster | 1 | -6.1014 | 54.5053 | Traded
2023 | 13263 | Long Sutton | 545090 | 322320 | Princes Ltd | Food, drink & tobacco industry | England | Food and drink | 15094.5165 | Not in cluster | 1 | 0.14962 | 52.779 | Traded
2023 | 13265 | Ditton | 349146 | 384143 | Croda Europe Ltd | Chemical industry | England | Chemicals and pharmaceuticals | 2191.6183 | Merseyside | 1 | -2.7654 | 53.3517 | Traded
2023 | 13293 | Stanlow Manufacturing Complex | 344190 | 375060 | Essar Oil UK Ltd | Processing & distribution of petroleum products | England | Refining | 5079.3771 | Merseyside | 1 | -2.8383 | 53.2696 | Non-traded
2023 | 13358 | East Leake Gypsum Works | 455503 | 328085 | BPB United Kingdom Ltd | Ceramics | England | Non-metallic minerals | 2218.0825 | Not in cluster | 1 | -1.1773 | 52.8474 | Non-traded
2023 | 13360 | Hythe | 443600 | 106050 | Geo Specialty Chemicals UK Ltd | Chemical industry | England | Chemicals and pharmaceuticals | 16347.6567 | Southampton | 1 | -1.382 | 50.8523 | Non-traded
2023 | 13395 | Tranmere Oil Terminal | 333160 | 387100 | Essar Oil UK Ltd | Processing & distribution of petroleum products | England | Refining | 1736.8205 | Merseyside | 1 | -3.0062 | 53.3765 | Non-traded
2023 | 13414 | Grangemouth | 294889 | 680630 | INEOS Chemicals Grangemouth Ltd | Chemical industry | Scotland | Chemicals and pharmaceuticals | 13535.7052 | Grangemouth | 1 | -3.6873 | 56.007 | Non-traded
2023 | 13415 | Grangemouth | 294600 | 681400 | INEOS Infrastructure (Grangemouth) Ltd | Processing & distribution of petroleum products | Scotland | Refining | 756.784 | Grangemouth | 1 | -3.6922 | 56.0139 | Non-traded
2023 | 13424 | Antrim | 130910 | 543387 | Springfarm Architectural Mouldings Ltd | Other industries | Northern Ireland | Other industry | 793.8432 | Not in cluster | 1 | -6.1795 | 54.7133 | Non-traded
2023 | 13433 | Great Coates | 522237 | 408540 | Cofely Industrial Energy Services Ltd | Chemical industry | England | Chemicals and pharmaceuticals | 82006.8245 | Not in cluster | 1 | -0.15607 | 53.5593 | Traded
2023 | 13435 | Lancaster | 348387 | 463261 | Lancaster Tissue Ltd | Paper, printing & publishing industries | England | Paper, pulp and printing | 5268.8392 | Not in cluster | 1 | -2.7901 | 54.0627 | Traded
2023 | 13437 | Histon | 543771 | 262981 | Histon Sweet Spreads Ltd | Food, drink & tobacco industry | England | Food and drink | 11214.8345 | Not in cluster | 1 | 0.10445 | 52.2462 | Traded
2023 | 13442 | Selby | 462515 | 431817 | Sedalcol UK Ltd | Chemical industry | England | Chemicals and pharmaceuticals | 86448.1585 | Not in cluster | 1 | -1.0528 | 53.7789 | Traded
2023 | 13451 | Norwich | 620521 | 310256 | Briar Chemicals Ltd | Chemical industry | England | Chemicals and pharmaceuticals | 11637.1995 | Not in cluster | 1 | 1.2582 | 52.6452 | Traded
2023 | 13464 | Glasgow | 259802 | 663949 | Chivas Brothers Ltd | Food, drink & tobacco industry | Scotland | Food and drink | 23132.5036 | Not in cluster | 1 | -4.2409 | 55.8483 | Traded
2023 | 13500 | Cullompton | 303100 | 108190 | Higher Kings Mill Ltd | Paper, printing & publishing industries | England | Paper, pulp and printing | 795 | Not in cluster | 1 | -3.3783 | 50.8651 | Non-traded
2023 | 13531 | Yatton | 341850 | 166070 | Smart Systems Ltd | Other industries | England | Other industry | 7600.3806 | Not in cluster | 1 | -2.8371 | 51.3907 | Non-traded
2023 | 13532 | Norwich | 620520 | 310250 | Briar Chemicals Ltd | Chemical industry | England | Chemicals and pharmaceuticals | 140 | Not in cluster | 1 | 1.2582 | 52.6451 | Non-traded
2023 | 13579 | Deeside Industrial Park | 331790 | 371520 | Farmers Boy (Deeside) Ltd | Food, drink & tobacco industry | Wales | Food and drink | 2133.8865 | Merseyside | 1 | -3.0234 | 53.2363 | Non-traded
2023 | 13592 | Pilkington Sullivan Site | 352900 | 385400 | Saffil Ltd | Chemical industry | England | Chemicals and pharmaceuticals | 10009.7202 | Merseyside | 1 | -2.7092 | 53.3634 | Non-traded
2023 | 13621 | Lisahally | 63657 | 582917 | Foyle Food Group Ltd | Food, drink & tobacco industry | Northern Ireland | Food and drink | 9865.022 | Not in cluster | 1 | -7.2654 | 55.0266 | Non-traded
2023 | 13622 | Livingston | 305550 | 669656 | Wyman Gordon Ltd | Vehicles | Scotland | Vehicles | 3625.5275 | Grangemouth | 1 | -3.5125 | 55.9107 | Non-traded
2023 | 13623 | Newbridge | 312900 | 672100 | Lafarge Tarmac Trading Ltd | Ceramics | Scotland | Non-metallic minerals | 3795.0356 | Grangemouth | 1 | -3.3958 | 55.934 | Traded
2023 | 13624 | Rothes | 327800 | 849700 | The Combination Of Rothes Distillers Ltd | Food, drink & tobacco industry | Scotland | Food and drink | 6079.5537 | Not in cluster | 1 | -3.2074 | 57.5317 | Non-traded
2023 | 13625 | Ethiebeaton Quarry | 348600 | 733900 | Breedon Aggregates Scotland Ltd | Ceramics | Scotland | Non-metallic minerals | 3896.9237 | Not in cluster | 1 | -2.8364 | 56.4944 | Non-traded
2023 | 13626 | Dumfries | 300400 | 575500 | Dundas Chemical Company (Mosspark) Ltd | Food, drink & tobacco industry | Scotland | Food and drink | 13055.6878 | Not in cluster | 1 | -3.5611 | 55.0639 | Traded
2023 | 13629 | Morayhill | 275045 | 849103 | Norbord Europe Ltd | Other industries | Scotland | Other industry | 3189.998 | Not in cluster | 1 | -4.0876 | 57.5148 | Traded
2023 | 13630 | Glenlossie Distillery | 321260 | 857240 | Diageo Scotland Ltd | Food, drink & tobacco industry | Scotland | Food and drink | 6629.2644 | Not in cluster | 1 | -3.3191 | 57.5983 | Traded
2023 | 13633 | Motherwell | 279900 | 659900 | Dundas Chemical Company (Mosspark) Ltd | Food, drink & tobacco industry | Scotland | Food and drink | 7985.2114 | Grangemouth | 1 | -3.9183 | 55.8174 | Traded
2023 | 13635 | Caldercruix | 285300 | 666500 | Lafarge Tarmac Trading Ltd | Ceramics | Scotland | Non-metallic minerals | 3303.525 | Grangemouth | 1 | -3.835 | 55.878 | Traded
2023 | 13641 | Dudley Site | 393010 | 288320 | Acenta Steel Ltd | Iron & steel industries | England | Iron and steel | 2865.2801 | Black Country | 1 | -2.1044 | 52.4927 | Non-traded
2023 | 13642 | Bridgnorth | 372600 | 292300 | Bridgnorth Aluminium Ltd | Non-ferrous metal industries | England | Non-ferrous metals | 16103.3081 | Black Country | 1 | -2.4053 | 52.5279 | Traded
2023 | 13645 | Corby Tubeworks | 490860 | 289140 | Tata Steel UK Ltd | Iron & steel industries | England | Iron and steel | 17704.4105 | Not in cluster | 1 | -0.66318 | 52.4926 | Traded
2023 | 13647 | Kitts Green | 414700 | 287500 | Alcoa Manufacturing (GB) Ltd | Non-ferrous metal industries | England | Non-ferrous metals | 27728.9711 | Black Country | 1 | -1.785 | 52.4852 | Traded
2023 | 13649 | Birmingham Coating Plant | 410010 | 288970 | CEMEX UK Operations Ltd | Ceramics | England | Non-metallic minerals | 456.6096 | Black Country | 1 | -1.854 | 52.4985 | Non-traded
2023 | 13650 | Dove Holes Roadstone Coating Plant | 408300 | 377960 | CEMEX UK Operations Ltd | Ceramics | England | Non-metallic minerals | 6943.9817 | Not in cluster | 1 | -1.8769 | 53.2985 | Traded
2023 | 13652 | Salford Coating Plant | 382080 | 398300 | CEMEX UK Operations Ltd | Ceramics | England | Non-metallic minerals | 3314.6362 | Not in cluster | 1 | -2.2715 | 53.4811 | Non-traded
2023 | 13654 | Bayston Hill Asphalt | 349100 | 309000 | Lafarge Tarmac Trading Ltd | Ceramics | England | Non-metallic minerals | 2272.9198 | Not in cluster | 1 | -2.7543 | 52.6763 | Traded
2023 | 13655 | Barrasford Asphalt | 390900 | 574200 | Lafarge Tarmac Trading Ltd | Ceramics | England | Non-metallic minerals | 344.6889 | Not in cluster | 1 | -2.144 | 55.0622 | Non-traded
2023 | 13656 | Bredbury Asphalt | 392200 | 392000 | Lafarge Tarmac Trading Ltd | Ceramics | England | Non-metallic minerals | 5223.1485 | Not in cluster | 1 | -2.1188 | 53.4247 | Traded
2023 | 13657 | Caldon Low Asphalt | 407400 | 349000 | Lafarge Tarmac Trading Ltd | Ceramics | England | Non-metallic minerals | 1748.9166 | Not in cluster | 1 | -1.8911 | 53.0382 | Non-traded
2023 | 13658 | Clitheroe Asphalt | 374700 | 443100 | Lafarge Tarmac Trading Ltd | Ceramics | England | Non-metallic minerals | 2164.7479 | Not in cluster | 1 | -2.3864 | 53.8835 | Non-traded
2023 | 13659 | Cross Green Asphalt | 432250 | 431780 | Lafarge Tarmac Trading Ltd | Ceramics | England | Non-metallic minerals | 6822.6761 | Not in cluster | 1 | -1.5121 | 53.7814 | Traded
2023 | 13660 | Halecombe Asphalt | 370230 | 147430 | Lafarge Tarmac Trading Ltd | Ceramics | England | Non-metallic minerals | 5732.6019 | Not in cluster | 1 | -2.4277 | 51.2253 | Traded
2023 | 13662 | Hayes Asphalt | 510522 | 179515 | Lafarge Tarmac Trading Ltd | Ceramics | England | Non-metallic minerals | 5990.5549 | Not in cluster | 1 | -0.40902 | 51.5038 | Traded
2023 | 13663 | Hothfield Asphalt | 598000 | 146400 | Lafarge Tarmac Trading Ltd | Ceramics | England | Non-metallic minerals | 2964.0645 | Not in cluster | 1 | 0.83165 | 51.1825 | Non-traded
2023 | 13664 | Mancetter Asphalt | 431000 | 295700 | Lafarge Tarmac Trading Ltd | Ceramics | England | Non-metallic minerals | 2110.1362 | Not in cluster | 1 | -1.5442 | 52.5583 | Non-traded
2023 | 13665 | Parkstone Asphalt | 403800 | 93800 | Lafarge Tarmac Trading Ltd | Ceramics | England | Non-metallic minerals | 2325.7452 | Not in cluster | 1 | -1.9475 | 50.7438 | Traded
2023 | 13666 | Santon Asphalt | 492800 | 411900 | Lafarge Tarmac Trading Ltd | Ceramics | England | Non-metallic minerals | 2966.5581 | Humberside | 1 | -0.59931 | 53.5955 | Non-traded
2023 | 13667 | Stancombe Asphalt | 350200 | 168800 | Lafarge Tarmac Trading Ltd | Ceramics | England | Non-metallic minerals | 2981.1508 | Not in cluster | 1 | -2.7175 | 51.416 | Non-traded
2023 | 13668 | Stowfield Asphalt | 355900 | 210400 | Lafarge Tarmac Trading Ltd | Ceramics | England | Non-metallic minerals | 1791.448 | Not in cluster | 1 | -2.6408 | 51.7905 | Traded
2023 | 13669 | Tendley Quarry | 309000 | 528600 | Tendley Quarries Ltd | Ceramics | England | Non-metallic minerals | 1798.972 | Not in cluster | 1 | -3.4116 | 54.6443 | Non-traded
2023 | 13670 | Ipswich Asphalt | 616800 | 242400 | Lafarge Tarmac Trading Ltd | Ceramics | England | Non-metallic minerals | 2903.2359 | Not in cluster | 1 | 1.1596 | 52.0376 | Traded
2023 | 13673 | Wednesbury Asphalt Plant | 398400 | 294200 | Midland Quarry Products Ltd | Ceramics | England | Non-metallic minerals | 4613.7553 | Black Country | 1 | -2.025 | 52.5456 | Traded
2023 | 13674 | Cliffe Hill Asphalt | 445200 | 310800 | Midland Quarry Products Ltd | Ceramics | England | Non-metallic minerals | 7769.046 | Not in cluster | 1 | -1.3327 | 52.693 | Traded
2023 | 13675 | Sunderland | 434200 | 558500 | Nissan Motor Manufacturing (UK) Ltd | Vehicles | England | Vehicles | 42735.4495 | Not in cluster | 1 | -1.468 | 54.92 | Traded
2023 | 13676 | Allington | 574400 | 157900 | Hanson Quarry Products Europe Ltd | Ceramics | England | Non-metallic minerals | 5208.48 | Not in cluster | 1 | 0.49994 | 51.2935 | Non-traded
2023 | 13678 | Dagenham | 549100 | 182000 | Hanson Quarry Products Europe Ltd | Ceramics | England | Non-metallic minerals | 6024.2125 | Not in cluster | 1 | 0.14749 | 51.5172 | Traded
2023 | 13679 | Pateley Bridge | 411629 | 464258 | Hanson Quarry Products Europe Ltd | Ceramics | England | Non-metallic minerals | 1094.3088 | Not in cluster | 1 | -1.8238 | 54.0741 | Non-traded
2023 | 13680 | Runcorn | 350544 | 382824 | Hanson Quarry Products Europe Ltd | Ceramics | England | Non-metallic minerals | 386.1362 | Merseyside | 1 | -2.7442 | 53.34 | Non-traded
2023 | 13681 | Purfleet | 557340 | 177883 | Civil and Marine Ltd | Ceramics | England | Non-metallic minerals | 9089.353 | Not in cluster | 1 | 0.26432 | 51.478 | Traded
2023 | 13682 | Tytherington | 366070 | 188700 | Hanson Quarry Products Europe Ltd | Ceramics | England | Non-metallic minerals | 3924.9248 | Not in cluster | 1 | -2.4912 | 51.5961 | Non-traded
2023 | 13683 | West Drayton | 507618 | 179910 | Hanson Quarry Products Europe Ltd | Ceramics | England | Non-metallic minerals | 8392.6739 | Not in cluster | 1 | -0.45072 | 51.5079 | Traded
2023 | 13684 | Wigan | 359465 | 399335 | Hanson Quarry Products Europe Ltd | Ceramics | England | Non-metallic minerals | 1467.0911 | Merseyside | 1 | -2.6124 | 53.4892 | Traded
2023 | 13685 | Whatley | 373226 | 147901 | Hanson Quarry Products Europe Ltd | Ceramics | England | Non-metallic minerals | 4080.2714 | Not in cluster | 1 | -2.3848 | 51.2297 | Non-traded
2023 | 13686 | Hartlepool Pipe Mill | 450869 | 528850 | Tata Steel UK Ltd | Iron & steel industries | England | Iron and steel | 12901.206 | Teesside | 1 | -1.2131 | 54.6522 | Traded
2023 | 13689 | Mountsorrel Asphalt | 456900 | 315430 | Lafarge Aggregates Ltd | Ceramics | England | Non-metallic minerals | 8172.7537 | Not in cluster | 1 | -1.1588 | 52.7335 | Traded
2023 | 13690 | Harper Lane Asphalt | 516200 | 201730 | Lafarge Aggregates Ltd | Ceramics | England | Non-metallic minerals | 7891.9671 | Not in cluster | 1 | -0.31989 | 51.7023 | Traded
2023 | 13691 | Sheffield | 436800 | 388600 | ATI Allvac Ltd | Non-ferrous metal industries | England | Non-ferrous metals | 10375.9294 | Not in cluster | 1 | -1.4481 | 53.393 | Traded
2023 | 13693 | Cloud Hill Quarry | 440600 | 323000 | Breedon Aggregates England Ltd | Ceramics | England | Non-metallic minerals | 3624.0536 | Not in cluster | 1 | -1.3992 | 52.803 | Traded
2023 | 13694 | Leaton Quarry | 361534 | 311357 | Breedon Aggregates England Ltd | Ceramics | England | Non-metallic minerals | 7305.5964 | Not in cluster | 1 | -2.5706 | 52.6985 | Traded
2023 | 13695 | Leinthall Quarry | 344246 | 267827 | Breedon Aggregates England Ltd | Ceramics | England | Non-metallic minerals | 866.7129 | Not in cluster | 1 | -2.8191 | 52.3057 | Traded
2023 | 13696 | Widnes | 353598 | 386814 | Innospec Widnes Ltd | Chemical industry | England | Chemicals and pharmaceuticals | 11642.8075 | Merseyside | 1 | -2.699 | 53.3761 | Traded
2023 | 13697 | Peterlee | 441356 | 541318 | Momentive Specialty Chemicals UK Ltd | Chemical industry | England | Chemicals and pharmaceuticals | 3393.16 | Teesside | 1 | -1.3588 | 54.7651 | Non-traded
2023 | 13698 | Dagenham | 548894 | 181891 | Eurovia Infrastructure Ltd | Ceramics | England | Non-metallic minerals | 6850.0132 | Not in cluster | 1 | 0.14448 | 51.5163 | Traded
2023 | 13699 | Sheffield | 438634 | 389821 | Sheffield Forgemasters Engineering Ltd | Iron & steel industries | England | Iron and steel | 18067.1492 | Not in cluster | 1 | -1.4204 | 53.4038 | Traded
2023 | 13700 | Leicester | 456277 | 308055 | Walkers Snack Foods Ltd | Food, drink & tobacco industry | England | Food and drink | 33155.3011 | Not in cluster | 1 | -1.1693 | 52.6673 | Traded
2023 | 13702 | Haughmond Hill Asphalt | 353700 | 314800 | Aggregate Industries UK Ltd | Ceramics | England | Non-metallic minerals | 2162.1422 | Not in cluster | 1 | -2.687 | 52.7288 | Traded
2023 | 13703 | Moorcroft Asphalt | 252064 | 53872 | Aggregate Industries UK Ltd | Ceramics | England | Non-metallic minerals | 2030.5407 | Not in cluster | 1 | -4.0814 | 50.3661 | Non-traded
2023 | 13704 | Westleigh Asphalt | 306200 | 117300 | Aggregate Industries UK Ltd | Ceramics | England | Non-metallic minerals | 4133.2801 | Not in cluster | 1 | -3.3366 | 50.9475 | Traded
2023 | 13705 | Erlings Works | 408462 | 433332 | Omega Proteins Ltd | Food, drink & tobacco industry | England | Food and drink | 20081.1183 | Not in cluster | 1 | -1.873 | 53.7962 | Traded
2023 | 13706 | Alba Proteins | 350086 | 529648 | Omega Proteins Ltd | Food, drink & tobacco industry | England | Food and drink | 51149.7763 | Not in cluster | 1 | -2.7753 | 54.6594 | Traded
2023 | 13707 | Lostock Soda Ash Manufacture | 368657 | 374637 | Tata Chemicals Europe Ltd | Chemical industry | England | Chemicals and pharmaceuticals | 118748.5568 | Merseyside | 1 | -2.4714 | 53.2678 | Traded
2023 | 13709 | Latchford Locks Works | 363730 | 387391 | Novelis UK Ltd | Non-ferrous metal industries | England | Non-ferrous metals | 39290.9501 | Merseyside | 1 | -2.5467 | 53.3821 | Traded
2023 | 13710 | Jerusalem Farm | 491586 | 370915 | A Hughes and Son (Skellingthorpe) Ltd | Food, drink & tobacco industry | England | Food and drink | 2109.0765 | Not in cluster | 1 | -0.62954 | 53.2274 | Traded
2023 | 13713 | Benninghoven Plant | 463200 | 170400 | United Asphalt Ltd | Ceramics | England | Non-metallic minerals | 3664.1177 | Not in cluster | 1 | -1.0923 | 51.4291 | Non-traded
2023 | 13714 | Gateshead | 423600 | 562000 | Spartan UK Ltd | Iron & steel industries | England | Iron and steel | 20162.5253 | Not in cluster | 1 | -1.633 | 54.9521 | Traded
2023 | 13716 | Devon Valley Mill | 299349 | 102406 | Devon Valley Ltd | Paper, printing & publishing industries | England | Paper, pulp and printing | 5237.6487 | Not in cluster | 1 | -3.43 | 50.8124 | Traded
2023 | 13729 | Winnington Sodium Carbonate Manufacturing Site | 364343 | 374639 | Winnington CHP Ltd | Chemical industry | England | Chemicals and pharmaceuticals | 341462.7831 | Merseyside | 1 | -2.5361 | 53.2675 | Traded
2023 | 13733 | Bristol | 359267 | 179332 | Rolls-Royce plc | Vehicles | England | Vehicles | 5285.4374 | Not in cluster | 1 | -2.5883 | 51.5114 | Traded
2023 | 13734 | Exhall | 435796 | 285104 | Monier Redland Ltd | Ceramics | England | Non-metallic minerals | 5820.5689 | Not in cluster | 1 | -1.4746 | 52.4627 | Traded
2023 | 13736 | Lindsey Oil Refinery | 515200 | 417300 | Total Lindsey Oil Refinery Ltd | Processing & distribution of petroleum products | England | Refining | 1204434.497 | Humberside | 1 | -0.25902 | 53.6395 | Traded
2023 | 13737 | Coopers Bank | 391390 | 290300 | GDC Group Ltd | Ceramics | England | Non-metallic minerals | 977.6982 | Black Country | 1 | -2.1283 | 52.5105 | Traded
2023 | 13739 | South Molton | 269802 | 125918 | Norbord Europe Ltd | Other industries | England | Other industry | 1304.7993 | Not in cluster | 1 | -3.8576 | 51.0179 | Traded
2023 | 13741 | Bulmers Cider Mills | 350222 | 240345 | Heineken UK Ltd | Food, drink & tobacco industry | England | Food and drink | 5320.6354 | Not in cluster | 1 | -2.7274 | 52.0592 | Traded
2023 | 13743 | Saltend | 516200 | 428100 | INEOS Manufacturing (Hull) Ltd | Chemical industry | England | Chemicals and pharmaceuticals | 4341.7018 | Not in cluster | 1 | -0.23986 | 53.7363 | Non-traded
2023 | 13744 | Broomfleet Works | 485970 | 427430 | Wienerberger Ltd | Ceramics | England | Non-metallic minerals | 17476.8477 | Humberside | 1 | -0.69818 | 53.7362 | Non-traded
2023 | 13745 | Stainland | 406935 | 418965 | Sonoco Cores and Paper Ltd | Paper, printing & publishing industries | England | Paper, pulp and printing | 11127.2707 | Not in cluster | 1 | -1.8965 | 53.6671 | Non-traded
2023 | 13746 | Bury St Edmunds Maltings | 585993 | 265121 | Pauls Malt Ltd | Food, drink & tobacco industry | England | Food and drink | 27865.347 | Not in cluster | 1 | 0.7234 | 52.2528 | Non-traded
2023 | 13749 | Hexham | 394655 | 564653 | Egger (UK) Ltd | Other industries | England | Other industry | 13324.6675 | Not in cluster | 1 | -2.085 | 54.9765 | Traded
2023 | 13759 | Tunstall | 385500 | 350700 | Norcros Group (Holdings) Ltd | Ceramics | England | Non-metallic minerals | 13266.9513 | Not in cluster | 1 | -2.2178 | 53.0534 | Traded
2023 | 13761 | Tweed Valley Maltings | 398724 | 651978 | Simpsons Malt Ltd | Food, drink & tobacco industry | England | Food and drink | 32356.0663 | Not in cluster | 1 | -2.0219 | 55.7612 | Traded
2023 | 13762 | Wilton Aniline Plant | 459764 | 521369 | Huntsman Polyurethanes (UK) Ltd | Chemical industry | England | Chemicals and pharmaceuticals | 20948.1172 | Teesside | 1 | -1.0768 | 54.584 | Traded
2023 | 13763 | Teesside Hydrogen Plant | 450894 | 523490 | BOC Ltd | Chemical industry | England | Chemicals and pharmaceuticals | 158432.0379 | Teesside | 1 | -1.2137 | 54.604 | Traded
2023 | 13764 | Cassel Works | 446683 | 522000 | Lucite International UK Ltd | Chemical industry | England | Chemicals and pharmaceuticals | 6185.6082 | Teesside | 1 | -1.2791 | 54.591 | Non-traded
2023 | 13819 | Aber-Arad, Newcastle Emlyn | 231530 | 240162 | The Creamery | Food, drink & tobacco industry | Wales | Food and drink | 2591.1572 | Not in cluster | 1 | -4.4574 | 52.0342 | Non-traded
2023 | 13839 | Vauxhall Industrial Estate, Ruabon, Wrexham | 330500 | 345601 | Morgan Technical Ceramics | Ceramics | Wales | Non-metallic minerals | 752.6289 | Not in cluster | 1 | -3.0371 | 53.0032 | Non-traded
2023 | 13938 | Hillwood Quarry, Ratho, Midlothian | 312802 | 672031 | Tarmac Limited | Ceramics | Scotland | Non-metallic minerals | 171.21 | Grangemouth | 1 | -3.3973 | 55.9334 | Traded
2023 | 13940 | Thermal Plant, Kilbarchan Rd, Bridge of Weir | 239326 | 664533 | SLG Technology Ltd | Textiles, clothing, leather & footwear | Scotland | Textiles | 223.6978 | Not in cluster | 1 | -4.5679 | 55.8472 | Traded
2023 | 13942 | Carr's Flour, Hutchisons, Kirkcaldy | 328523 | 692359 | Robert Hutchison Ltd | Food, drink & tobacco industry | Scotland | Food and drink | 175.43 | Not in cluster | 1 | -3.1512 | 56.1186 | Traded
2023 | 13949 | Robertson Timber Limited, St Boswells | 358650 | 629680 | Robertson Timber Limited | Other industries | Scotland | Other industry | 107.9333 | Not in cluster | 1 | -2.6571 | 55.559 | Non-traded
2023 | 13959 | Quaker Oats, Uthrogle Mills, Cupar, Fife | 334100 | 713100 | Walkers Snack Foods Limited | Food, drink & tobacco industry | Scotland | Food and drink | 619.3544 | Not in cluster | 1 | -3.0666 | 56.3057 | Non-traded
2023 | 13961 | Carriden Sawmills Bo'ness West Lothian | 301610 | 681497 | Walker Timber Limited | Other industries | Scotland | Other industry | 270.2124 | Grangemouth | 1 | -3.5798 | 56.0163 | Non-traded
2023 | 13963 | Ellon Brewery Effluent Treatment Plant (EBETP), Ellon | 396971 | 831085 | BrewDog plc | Food, drink & tobacco industry | Scotland | Food and drink | 341.7371 | Not in cluster | 1 | -2.052 | 57.3702 | Non-traded
2023 | 14013 | Tremorfa Sections Mill | 320354 | 175955 | Celsa Manufacturing (UK) Ltd | Iron & steel industries | Wales | Iron and steel | 38560.0831 | Not in cluster | 1 | -3.1482 | 51.4769 | Traded
2023 | 14014 | Castle Works | 319700 | 175200 | Celsa Manufacturing (UK) Ltd | Iron & steel industries | Wales | Iron and steel | 18270.6198 | Not in cluster | 1 | -3.1575 | 51.47 | Traded
2023 | 14016 | Dolyhir Asphalt | 323797 | 258194 | Lafarge Tarmac Trading Ltd | Ceramics | Wales | Non-metallic minerals | 5213.617 | Not in cluster | 1 | -3.1168 | 52.2167 | Non-traded
2023 | 14017 | Pant Asphalt | 320130 | 370340 | Lafarge Tarmac Trading Ltd | Ceramics | Wales | Non-metallic minerals | 1776.4798 | Merseyside | 1 | -3.1978 | 53.2241 | Traded
2023 | 14018 | Torcoed Asphalt | 249492 | 214492 | Lafarge Tarmac Trading Ltd | Ceramics | Wales | Non-metallic minerals | 1385.004 | Not in cluster | 1 | -4.1846 | 51.8087 | Non-traded
2023 | 14019 | Criggion Quarry | 329135 | 314791 | Hanson Quarry Products Europe Ltd | Ceramics | Wales | Non-metallic minerals | 4456.0571 | Not in cluster | 1 | -3.0507 | 52.7261 | Traded
2023 | 14020 | Penderyn Plant | 295220 | 209064 | Hanson Quarry Products Europe Ltd | Ceramics | Wales | Non-metallic minerals | 2760.5343 | South Wales | 1 | -3.5199 | 51.7704 | Traded
2023 | 14021 | Mold | 323287 | 364785 | Synthite Ltd | Chemical industry | Wales | Chemicals and pharmaceuticals | 9056.2695 | Merseyside | 1 | -3.1492 | 53.1746 | Traded
2023 | 14023 | Bridgend Paper Mill | 287800 | 187330 | Northwood & Wepa Ltd | Paper, printing & publishing industries | Wales | Paper, pulp and printing | 56701.0681 | South Wales | 1 | -3.6204 | 51.5736 | Traded
2023 | 14053 | Winnington Sodium Carbonate Manufacturing Site | 365050 | 374670 | Winnington CHP Ltd | Chemical industry | England | Chemicals and pharmaceuticals | 19918.5361 | Merseyside | 1 | -2.5255 | 53.2679 | Non-traded
2023 | 14088 | Bournville Chocolate Works | 404840 | 279910 | Kraft Foods UK Confectionary Production Ltd | Food, drink & tobacco industry | England | Food and drink | 1346.8079 | Black Country | 1 | -1.9303 | 52.4172 | Non-traded
2023 | 14176 | Breasclete | 120810 | 935180 | BASF Pharma Callanish Ltd | Food, drink & tobacco industry | Scotland | Food and drink | 3411.713 | Not in cluster | 1 | -6.756 | 58.2166 | Non-traded
2023 | 14181 | Newport | 333270 | 185120 | Mir Steel UK Ltd | Iron & steel industries | Wales | Iron and steel | 373.0935 | Not in cluster | 1 | -2.964 | 51.561 | Traded
2023 | 14182 | Pembroke Refinery | 190849 | 202931 | Valero Energy | Processing & distribution of petroleum products | Wales | Refining | 2337922.771 | South Wales | 1 | -5.0271 | 51.6861 | Traded
2023 | 14183 | Barry | 314046 | 168863 | Dow Corning Ltd | Chemical industry | Wales | Chemicals and pharmaceuticals | 124726.2972 | Not in cluster | 1 | -3.2373 | 51.4122 | Traded
2023 | 14188 | Bardon Hill | 444800 | 312876 | Aggregate Industries UK Ltd | Ceramics | England | Non-metallic minerals | 17550.1083 | Not in cluster | 1 | -1.3383 | 52.7117 | Traded
2023 | 14189 | Crawley | 528680 | 139074 | Aggregate Industries UK Ltd | Ceramics | England | Non-metallic minerals | 3145.6113 | Not in cluster | 1 | -0.16212 | 51.1365 | Traded
2023 | 14190 | Greenwich | 540265 | 178577 | Aggregate Industries UK Ltd | Ceramics | England | Non-metallic minerals | 2959.0625 | Not in cluster | 1 | 0.018884 | 51.4888 | Traded
2023 | 14191 | Melbur Asphalt | 191559 | 56192 | Aggregate Industries UK Ltd | Ceramics | England | Non-metallic minerals | 1063.7092 | Not in cluster | 1 | -4.9324 | 50.3686 | Non-traded
2023 | 14192 | Purfleet | 556659 | 177111 | Aggregate Industries UK Ltd | Ceramics | England | Non-metallic minerals | 4264.7284 | Not in cluster | 1 | 0.25418 | 51.4713 | Traded
2023 | 14193 | West Drayton | 505244 | 179158 | Aggregate Industries UK Ltd | Ceramics | England | Non-metallic minerals | 4686.6103 | Not in cluster | 1 | -0.48514 | 51.5016 | Non-traded
2023 | 14194 | Northfleet | 561646 | 174938 | North Kent Roadstone Ltd | Ceramics | England | Non-metallic minerals | 2604.5599 | Not in cluster | 1 | 0.32492 | 51.4504 | Traded
2023 | 14196 | Solihull | 415786 | 282016 | Jaguar Land Rover Ltd | Vehicles | England | Vehicles | 54421.1628 | Black Country | 1 | -1.7692 | 52.4359 | Traded
2023 | 14200 | Billingham | 447560 | 524035 | KP Snacks Ltd | Food, drink & tobacco industry | England | Food and drink | 17449.2329 | Teesside | 1 | -1.2652 | 54.6092 | Traded
2023 | 14207 | Purfleet | 556870 | 177550 | Pura Foods Ltd | Food, drink & tobacco industry | England | Food and drink | 28901.268 | Not in cluster | 1 | 0.25741 | 51.4752 | Traded
2023 | 14211 | Ardingly | 534039 | 127690 | Hanson Quarry Products Europe Ltd | Ceramics | England | Non-metallic minerals | 2354.6264 | Not in cluster | 1 | -0.089789 | 51.033 | Non-traded
2023 | 14214 | Lancaster | 348400 | 463750 | Sofidel UK Ltd | Paper, printing & publishing industries | England | Paper, pulp and printing | 10726.2912 | Not in cluster | 1 | -2.7899 | 54.0671 | Traded
2023 | 14215 | Royal Forest Factory | 357337 | 209938 | Lucozade Ribena Suntory Ltd | Food, drink & tobacco industry | England | Food and drink | 28531.1858 | Not in cluster | 1 | -2.6199 | 51.7865 | Traded
2023 | 14220 | Newton Aycliffe | 426630 | 523721 | INEOS ChlorVinyls Ltd | Chemical industry | England | Chemicals and pharmaceuticals | 42507.0575 | Teesside | 1 | -1.5892 | 54.608 | Traded
2023 | 14233 | Accrington | 376520 | 430300 | Hanson Building Products Ltd | Ceramics | England | Non-metallic minerals | 20987.6956 | Not in cluster | 1 | -2.3577 | 53.7685 | Traded
2023 | 14238 | Desford | 445500 | 306500 | Hanson Building Products Ltd | Ceramics | England | Non-metallic minerals | 32785.3171 | Not in cluster | 1 | -1.3288 | 52.6543 | Traded
2023 | 14239 | Howley Park | 426100 | 425700 | Hanson Building Products Ltd | Ceramics | England | Non-metallic minerals | 7783.5577 | Not in cluster | 1 | -1.6059 | 53.7271 | Traded
2023 | 14240 | Kirton | 468500 | 367500 | Hanson Building Products Ltd | Ceramics | England | Non-metallic minerals | 25992.3468 | Not in cluster | 1 | -0.97602 | 53.2002 | Traded
2023 | 14241 | Measham | 433500 | 310500 | Hanson Building Products Ltd | Ceramics | England | Non-metallic minerals | 34921.9059 | Not in cluster | 1 | -1.5058 | 52.6912 | Traded
2023 | 14242 | Whittlesey | 524700 | 297200 | Hanson Building Products Ltd | Ceramics | England | Non-metallic minerals | 72520.3898 | Not in cluster | 1 | -0.16199 | 52.5584 | Traded
2023 | 14243 | Ledbury | 369690 | 237160 | Heineken UK Ltd | Food, drink & tobacco industry | England | Food and drink | 3480.3861 | Not in cluster | 1 | -2.4432 | 52.032 | Traded
2023 | 14245 | Hope Cement Works | 416575 | 382316 | Hope Construction Materials Ltd | Cement | England | Cement | 1036412.338 | Not in cluster | 1 | -1.7525 | 53.3375 | Traded
2023 | 14247 | Duntilland | 284530 | 663481 | Aggregate Industries UK Ltd | Ceramics | Scotland | Non-metallic minerals | 1734.3265 | Grangemouth | 1 | -3.846 | 55.8507 | Traded
2023 | 14249 | Irvine | 234400 | 636700 | Smithkline Beecham Ltd | Chemical industry | Scotland | Chemicals and pharmaceuticals | 27330.1998 | Not in cluster | 1 | -4.6297 | 55.5957 | Traded
2023 | 14263 | Hope Works | 416490 | 382450 | Hope Construction Materials Ltd | Cement | England | Cement | 4729.5662 | Not in cluster | 1 | -1.7538 | 53.3387 | Non-traded
2023 | 14287 | Newton Aycliffe | 426810 | 523880 | Ineos Compounds Aycliffe Ltd | Chemical industry | England | Chemicals and pharmaceuticals | 22752.094 | Teesside | 1 | -1.5864 | 54.6094 | Non-traded
2023 | 14290 | Whittlesey Brickworks | 524800 | 297200 | Hanson Building Products Ltd | Ceramics | England | Non-metallic minerals | 4844 | Not in cluster | 1 | -0.16051 | 52.5583 | Non-traded
2023 | 14304 | Ledbury | 369690 | 237160 | Heineken UK Ltd | Food, drink & tobacco industry | England | Food and drink | 795 | Not in cluster | 1 | -2.4432 | 52.032 | Non-traded
2023 | 14315 | D200 Energy Centre | 454490 | 336560 | D200 Energy Ltd | Chemical industry | England | Chemicals and pharmaceuticals | 795 | Not in cluster | 1 | -1.1909 | 52.9237 | Non-traded
2023 | 14332 | Grimsby Chemical Works | 524040 | 412080 | BASF Public Ltd Company | Chemical industry | England | Chemicals and pharmaceuticals | 10009.7202 | Not in cluster | 1 | -0.12746 | 53.5906 | Non-traded
2023 | 14355 | Forest Gate | 540520 | 184790 | Hovis Ltd | Food, drink & tobacco industry | England | Food and drink | 10009.7202 | Not in cluster | 1 | 0.025029 | 51.5445 | Non-traded
2023 | 14395 | Smurfitt Kappa Townsend Hook | 570760 | 161780 | Smurfitt Kappa UK Ltd | Paper, printing & publishing industries | England | Paper, pulp and printing | 75810.2714 | Not in cluster | 1 | 0.44964 | 51.3295 | Traded
2023 | 14400 | Northampton Brewery | 475270 | 259920 | Carlsberg Supply Chain UK Ltd (CSC) | Food, drink & tobacco industry | England | Food and drink | 12685.2222 | Not in cluster | 1 | -0.8993 | 52.2323 | Traded
2023 | 14401 | D200 Energy Centre | 454490 | 336560 | D200 Energy Ltd | Chemical industry | England | Chemicals and pharmaceuticals | 46211.2503 | Not in cluster | 1 | -1.1909 | 52.9237 | Traded
2023 | 14402 | Nestle York | 460500 | 453800 | Nestle UK Ltd | Food, drink & tobacco industry | England | Food and drink | 29073.6509 | Not in cluster | 1 | -1.0791 | 53.9767 | Traded
2023 | 14403 | Colnbrook | 503100 | 175900 | Aggregate Industries UK Ltd | Ceramics | England | Non-metallic minerals | 6380.9686 | Not in cluster | 1 | -0.51697 | 51.4727 | Non-traded
2023 | 14405 | Stubbins Mill | 379100 | 417900 | SCA Hygiene Products UK Ltd | Paper, printing & publishing industries | England | Paper, pulp and printing | 16383.8138 | Not in cluster | 1 | -2.3177 | 53.6572 | Non-traded
2023 | 14413 | Seal Sands Biodiesel Processing Plant | 453600 | 524500 | Greenergy Biofuels Teesside Ltd | Chemical industry | England | Chemicals and pharmaceuticals | 23157.3097 | Teesside | 1 | -1.1716 | 54.6128 | Traded
2023 | 14416 | Shobnall Maltings | 425080 | 324290 | Soufflet Malt UK Ltd | Food, drink & tobacco industry | England | Food and drink | 19077.188 | Not in cluster | 1 | -1.6293 | 52.8156 | Traded
2023 | 14417 | Cauldon Cement | 408491 | 349613 | Aggregate Industries | Cement | England | Cement | 483393.5089 | Not in cluster | 1 | -1.8748 | 53.0437 | Traded
2023 | 14418 | Baston | 513700 | 314900 | Midland Quarry Products Ltd | Ceramics | England | Non-metallic minerals | 3977.0881 | Not in cluster | 1 | -0.31808 | 52.7198 | Traded
2023 | 14422 | Kendal | 351850 | 494250 | Kendal Nutricare Ltd | Food, drink & tobacco industry | England | Food and drink | 7721.8015 | Not in cluster | 1 | -2.7421 | 54.3415 | Traded
2023 | 14423 | Davidstow Creamery | 213825 | 86588 | Dairy Crest Ltd | Food, drink & tobacco industry | England | Food and drink | 19970.6845 | Not in cluster | 1 | -4.6349 | 50.6492 | Non-traded
2023 | 14425 | Banbury | 445282 | 241541 | Jacobs Douwe Egberts OPS GB Ltd | Food, drink & tobacco industry | England | Food and drink | 44920.7225 | Not in cluster | 1 | -1.3408 | 52.0704 | Traded
2023 | 14435 | Croft | 451002 | 296026 | Aggregate Industries UK Ltd | Ceramics | England | Non-metallic minerals | 2935.0954 | Not in cluster | 1 | -1.2491 | 52.5597 | Traded
2023 | 14437 | Bury St Edmunds | 584864 | 266369 | Mizkan Euro Ltd | Food, drink & tobacco industry | England | Food and drink | 4937.4723 | Not in cluster | 1 | 0.70757 | 52.2644 | Non-traded
2023 | 14438 | Chryston Asphalt Plant | 268892 | 671094 | Aggregate Industries UK Ltd | Ceramics | Scotland | Non-metallic minerals | 3112.6625 | Grangemouth | 1 | -4.0993 | 55.915 | Traded
2023 | 14440 | Grangemouth CHP | 294400 | 681200 | Grangemouth CHP Ltd | Chemical industry | Scotland | Chemicals and pharmaceuticals | 551518.0705 | Grangemouth | 1 | -3.6953 | 56.0121 | Traded
2023 | 14443 | Hillhouse Quarry | 234623 | 634184 | Hillhouse Quarry Group Ltd | Ceramics | Scotland | Non-metallic minerals | 6487.0809 | Not in cluster | 1 | -4.6246 | 55.5732 | Traded
2023 | 14446 | Cameronbridge Distillery | 334600 | 7e+05 | Diageo Scotland Ltd | Food, drink & tobacco industry | Scotland | Food and drink | 41163.622 | Not in cluster | 1 | -3.0553 | 56.1881 | Traded
2023 | 14447 | Cowie | 283860 | 688550 | Norbord Europe Ltd | Other industries | Scotland | Other industry | 62388.7925 | Grangemouth | 1 | -3.8675 | 56.0756 | Traded
2023 | 14448 | RF Brookes Rogerstone Park | 325300 | 189500 | Solway Foods Ltd | Food, drink & tobacco industry | Wales | Food and drink | 21636.4228 | Not in cluster | 1 | -3.0799 | 51.5994 | Traded
2023 | 14454 | Cookstown | 92327 | 535299 | CEMCOR LTD | Cement | Northern Ireland | Cement | 267372.4753 | Not in cluster | 1 | -6.7679 | 54.6188 | Traded
2023 | 14493 | Jacobs Bakery | 336990 | 396030 | United Biscuits (UK) Ltd | Food, drink & tobacco industry | England | Food and drink | 30198.3249 | Merseyside | 1 | -2.9504 | 53.4572 | Non-traded
2023 | 14528 | Kirkby in Ashfield | 450440 | 356660 | Acorn Surface Technology Ltd | Other industries | England | Other industry | 795 | Not in cluster | 1 | -1.248 | 53.1048 | Non-traded
2023 | 14587 | Cauldon Cement Plant | 408500 | 349600 | Aggregate Industries | Cement | England | Cement | 2206.2779 | Not in cluster | 1 | -1.8747 | 53.0436 | Non-traded
2023 | 14590 | Lindsey Oil Refinery | 515330 | 417340 | Total Lindsey Oil Refinery Ltd | Processing & distribution of petroleum products | England | Refining | 1670.8148 | Humberside | 1 | -0.25704 | 53.6399 | Non-traded
2023 | 14631 | Eye | 614260 | 273810 | 1Stop Halal Ltd | Food, drink & tobacco industry | England | Food and drink | 3723.5158 | Not in cluster | 1 | 1.1424 | 52.3205 | Non-traded
2023 | 14650 | Bradford | 416912 | 431517 | Kemira Chemicals (UK) Ltd | Chemical industry | England | Chemicals and pharmaceuticals | 16773.6783 | Not in cluster | 1 | -1.7448 | 53.7797 | Traded
2023 | 14660 | Runcorn | 349810 | 381143 | Vynova Runcorn Ltd | Chemical industry | England | Chemicals and pharmaceuticals | 22150.8643 | Merseyside | 1 | -2.755 | 53.3248 | Traded
2023 | 14661 | Eggborough | 456928 | 423529 | Saint-Gobain Glass (United Kingdom) Ltd | Glass | England | Non-metallic minerals | 90950.9931 | Not in cluster | 1 | -1.1391 | 53.7051 | Traded
2023 | 14664 | Elstow Asphalt | 504278 | 245708 | Tarmac Trading Ltd | Ceramics | England | Non-metallic minerals | 2012.6946 | Not in cluster | 1 | -0.47906 | 52.0999 | Non-traded
2023 | 14670 | Stonehouse | 380059 | 205975 | Muller UK & Ireland Group LLP | Food, drink & tobacco industry | England | Food and drink | 19723.4083 | Not in cluster | 1 | -2.2903 | 51.7521 | Traded
2023 | 14674 | Dalston | 337290 | 550765 | Nestle UK Ltd | Food, drink & tobacco industry | England | Food and drink | 11219.266 | Not in cluster | 1 | -2.9781 | 54.8477 | Traded
2023 | 14678 | Agecroft Asphalt | 380581 | 400989 | Tarmac Trading Ltd | Ceramics | England | Non-metallic minerals | 2889.2819 | Not in cluster | 1 | -2.2942 | 53.5052 | Traded
2023 | 14682 | Hazel Grove | 390633 | 386651 | Nexperia UK Ltd | Electrical engineering | England | Electrical engineering | 23302.0899 | Not in cluster | 1 | -2.1423 | 53.3766 | Traded
2023 | 14683 | Wilton Bioethanol Plant | 456950 | 520550 | Ensus UK Ltd | Chemical industry | England | Chemicals and pharmaceuticals | 52828.3483 | Teesside | 1 | -1.1205 | 54.577 | Traded
2023 | 14686 | Tunstead Cement | 409629 | 375547 | Tarmac Cement & Lime Ltd | Cement | England | Cement | 569449.7969 | Not in cluster | 1 | -1.8571 | 53.2768 | Traded
2023 | 14687 | Hindlow Quarry | 409681 | 367937 | Tarmac Cement & Lime Ltd | Lime | England | Lime | 162796.9224 | Not in cluster | 1 | -1.8565 | 53.2084 | Traded
2023 | 14688 | Tunstead Lime | 409629 | 375547 | Tarmac Cement & Lime Ltd | Lime | England | Lime | 262478.5209 | Not in cluster | 1 | -1.8571 | 53.2768 | Non-traded
2023 | 14693 | Hindley Green | 363843 | 402343 | Electric Glass Fiber UK Ltd | Glass | England | Non-metallic minerals | 25365.5688 | Not in cluster | 1 | -2.5468 | 53.5165 | Traded
2023 | 14697 | Auchinleck | 254723 | 621869 | Egger (UK) Ltd | Other industries | Scotland | Other industry | 22759.0063 | Not in cluster | 1 | -4.2997 | 55.469 | Traded
2023 | 14698 | Dalzell Works | 275802 | 656788 | Liberty Steel Dalzell Ltd | Iron & steel industries | Scotland | Iron and steel | 6451.8854 | Not in cluster | 1 | -3.9822 | 55.7884 | Traded
2023 | 14703 | Artigarvan Site | 53104 | 564621 | LacPatrick Dairies (NI) Ltd | Food, drink & tobacco industry | Northern Ireland | Food and drink | 20805.5113 | Not in cluster | 1 | -7.4076 | 54.8557 | Traded
2023 | 14704 | Banbridge | 123118 | 502597 | Lakeland Dairies (NI) Ltd | Food, drink & tobacco industry | Northern Ireland | Food and drink | 235.5537 | Not in cluster | 1 | -6.2618 | 54.3435 | Traded
2023 | 14762 | Slyfield Industrial Estate | 499790 | 152280 | Anglo Beef Processors Ltd | Food, drink & tobacco industry | England | Food and drink | 390.3791 | Not in cluster | 1 | -0.57123 | 51.261 | Non-traded
2023 | 14799 | Port Causeway | 334860 | 383710 | Cereal Partners UK (Bromborough) | Food, drink & tobacco industry | England | Food and drink | 795 | Merseyside | 1 | -2.9799 | 53.3463 | Non-traded
2023 | 14819 | Hindlow Quarry | 409750 | 368200 | Tarmac Cement and Lime Ltd | Lime | England | Lime | 6570.4573 | Not in cluster | 1 | -1.8555 | 53.2108 | Non-traded
2023 | 14828 | Slough Chocolate Factory | 495100 | 181550 | MARS Chocolate UK Ltd | Food, drink & tobacco industry | England | Food and drink | 13138.3744 | Not in cluster | 1 | -0.63059 | 51.5249 | Non-traded
2023 | 14842 | Tunstead Quarry | 409620 | 375550 | Tarmac Cement & Lime Ltd | Cement | England | Cement | 2598.5571 | Not in cluster | 1 | -1.8572 | 53.2768 | Non-traded
2023 | 14860 | Spectrum Business Park, Wrexham | 338067 | 349310 | Cott Beverages | Food, drink & tobacco industry | Wales | Food and drink | 2141.8199 | Merseyside | 1 | -2.9251 | 53.0375 | Non-traded
2023 | 14868 | Llanelli, Carmarthenshire | 252732 | 199387 | Tata Steel, Trostre Tin | Iron & steel industries | Wales | Iron and steel | 35731.0276 | South Wales | 1 | -4.1312 | 51.6739 | Non-traded
2023 | 14914 | Maydown Works | 65311 | 583384 | A & AT UK Ltd | Chemical industry | Northern Ireland | Chemicals and pharmaceuticals | 98346.7974 | Not in cluster | 1 | -7.2401 | 55.0319 | Traded
2023 | 14925 | Macallan Distillery | 327638 | 844371 | The Macallan Distillers Ltd | Food, drink & tobacco industry | Scotland | Food and drink | 8256.4023 | Not in cluster | 1 | -3.2085 | 57.4838 | Traded
2023 | 14926 | Tullos Test Facility | 387408 | 813149 | RWG (Repair & Overhauls) Ltd | Other industries | Scotland | Other industry | 1375.1881 | Not in cluster | 1 | -2.2101 | 57.2089 | Traded
2023 | 14927 | Lochaber Smelter | 212630 | 775039 | Liberty Aluminium Lochaber Ltd | Non-ferrous metal industries | Scotland | Non-ferrous metals | 48834.7177 | Not in cluster | 1 | -5.0724 | 56.8289 | Traded
2023 | 14956 | Sheffield | 440568 | 389690 | Aggregate Industries UK Ltd | Ceramics | England | Non-metallic minerals | 1208.2656 | Not in cluster | 1 | -1.3913 | 53.4025 | Non-traded
2023 | 14958 | Claughton | 356173 | 466379 | Forterra Building Products Ltd | Ceramics | England | Non-metallic minerals | 13568.4005 | Not in cluster | 1 | -2.6716 | 54.0914 | Traded
2023 | 14962 | Liberty Speciality Steels - Rotherham | 445073 | 395125 | Speciality Steel UK Ltd | Iron & steel industries | England | Iron and steel | 7058.0304 | Not in cluster | 1 | -1.3228 | 53.451 | Traded
2023 | 14963 | Liberty Speciality Steels - Stocksbridge | 427168 | 398653 | Speciality Steel UK Ltd | Iron & steel industries | England | Iron and steel | 19468 | Not in cluster | 1 | -1.5921 | 53.4839 | Traded
2023 | 14964 | Liberty Speciality Steels - Brinsworth | 440928 | 391280 | Speciality Steel UK Ltd | Iron & steel industries | England | Iron and steel | 3041.287 | Not in cluster | 1 | -1.3857 | 53.4167 | Traded
2023 | 14968 | Newton Aycliffe | 427935 | 521580 | II-VI Compound Semiconductors Ltd | Electrical engineering | England | Electrical engineering | 2928.608 | Teesside | 1 | -1.5692 | 54.5886 | Traded
2023 | 14970 | Grantham | 493952 | 326812 | McCain Foods (G.B.) Ltd | Food, drink & tobacco industry | England | Food and drink | 4154.4844 | Not in cluster | 1 | -0.60693 | 52.8307 | Non-traded
2023 | 14975 | Arla Foods Westbury | 385590 | 152136 | Arla Foods Ltd | Food, drink & tobacco industry | England | Food and drink | 20293.686 | Not in cluster | 1 | -2.2079 | 51.2682 | Traded
2023 | 40103 | Enfield | 536640 | 197160 | Warburtons Ltd | Food, drink & tobacco industry | England | Food and drink | 10999.6815 | Not in cluster | 1 | -0.026073 | 51.6566 | Non-traded
2023 | 40104 | Southall Ready Meals Factory | 514190 | 179980 | Noon Products Ltd | Food, drink & tobacco industry | England | Food and drink | 5336.1818 | Not in cluster | 1 | -0.35604 | 51.5072 | Non-traded
2023 | 40166 | North Tees Site | 452570 | 522980 | Sabic UK Petrochemicals Ltd | Chemical industry | England | Chemicals and pharmaceuticals | 41280 | Teesside | 1 | -1.1878 | 54.5993 | Non-traded
2023 | 40171 | Burton Latimer | 489470 | 275700 | Alpro (UK) Ltd | Food, drink & tobacco industry | England | Food and drink | 19045.838 | Not in cluster | 1 | -0.68724 | 52.372 | Non-traded
2023 | 40192 | East Hortonwood Abattoir | 368130 | 314050 | Pickstock Telford Ltd | Food, drink & tobacco industry | England | Food and drink | 140 | Not in cluster | 1 | -2.4733 | 52.7232 | Non-traded
2023 | 40193 | Hams Hall | 420622 | 292362 | Forterra Building Products Ltd | Ceramics | England | Non-metallic minerals | 10246.9506 | Black Country | 1 | -1.6975 | 52.5287 | Non-traded
2023 | 40229 | Stocksbridge Works | 427240 | 398510 | Speciality Steel UK Ltd | Iron & steel industries | England | Iron and steel | 935 | Not in cluster | 1 | -1.591 | 53.4826 | Non-traded
2023 | 40253 | Saltend Chemicals Park | 516042 | 427832 | Saltend Chemicals Park Ltd | Chemical industry | England | Chemicals and pharmaceuticals | 45220.7986 | Humberside | 1 | -0.24235 | 53.734 | Traded
2023 | 40257 | Linford Blocks | 566856 | 179801 | Tarmac Building Products Ltd | Ceramics | England | Non-metallic minerals | 9779.2495 | Not in cluster | 1 | 0.40213 | 51.4925 | Traded
2023 | 40258 | Tawd Mill | 349125 | 404110 | Essity UK Ltd | Paper, printing & publishing industries | England | Paper, pulp and printing | 15269.1654 | Merseyside | 1 | -2.769 | 53.5312 | Traded
2023 | 40259 | Runcorn | 356853 | 379617 | Saint-Gobain Isover UK Ltd | Glass | England | Non-metallic minerals | 9816.7319 | Merseyside | 1 | -2.649 | 53.3117 | Traded
2023 | 40269 | Appleford | 451339 | 193674 | Hanson Quarry Products Europe Ltd | Ceramics | England | Non-metallic minerals | 363.5473 | Not in cluster | 1 | -1.2595 | 51.6395 | Non-traded
2023 | 40270 | Low Marnham | 480542 | 369449 | J G Pears (Newark) Ltd | Food, drink & tobacco industry | England | Food and drink | 11720.8741 | Not in cluster | 1 | -0.7953 | 53.216 | Traded
2023 | 40272 | Overton Mill | 451736 | 150947 | Portals De La Rue Ltd | Paper, printing & publishing industries | England | Paper, pulp and printing | 22069.6767 | Not in cluster | 1 | -1.26 | 51.2553 | Non-traded
2023 | 40273 | Grimsby Power Station | 525651 | 411242 | RWE Generation UK plc | Chemical industry | England | Chemicals and pharmaceuticals | 679.1667 | Not in cluster | 1 | -0.10347 | 53.5827 | Traded
2023 | 40276 | Seal Sands Power Station | 452694 | 524742 | RWE Generation UK plc | Processing & distribution of petroleum products | England | Refining | 3252.1683 | Teesside | 1 | -1.1856 | 54.6151 | Non-traded
2023 | 40277 | Cheshire Power Station | 339061 | 378393 | RWE Generation UK plc | Paper, printing & publishing industries | England | Paper, pulp and printing | 2917.2414 | Merseyside | 1 | -2.9158 | 53.299 | Traded
2023 | 40278 | Hythe Power Station | 443892 | 105893 | RWE Generation UK plc | Chemical industry | England | Chemicals and pharmaceuticals | 2814.2448 | Southampton | 1 | -1.3779 | 50.8509 | Traded
2023 | 40280 | Hazlehead | 418074 | 404654 | Wavin Ltd | Other industries | England | Other industry | 5690.3722 | Not in cluster | 1 | -1.7288 | 53.5382 | Traded
2023 | 40292 | Glenavy | 125471 | 529575 | Linergy Ltd | Food, drink & tobacco industry | Northern Ireland | Food and drink | 5166.0434 | Not in cluster | 1 | -6.2507 | 54.5866 | Traded
2023 | 40293 | The Glenlivet Distillery | 319493 | 828695 | Chivas Brothers Ltd | Food, drink & tobacco industry | Scotland | Food and drink | 20467.0069 | Not in cluster | 1 | -3.3392 | 57.3416 | Traded
2023 | 40295 | East Tullos | 395569 | 804018 | Pelagia (UK) Ltd | Food, drink & tobacco industry | Scotland | Food and drink | 6278.5306 | Not in cluster | 1 | -2.0748 | 57.1271 | Traded
2023 | 40307 | Kirkdale Palm Oil Refinery | 333800 | 393400 | New Britain Oils | Food, drink & tobacco industry | England | Food and drink | 10009.7202 | Merseyside | 1 | -2.9979 | 53.4332 | Non-traded
2023 | 40361 | Station Road Site | 605150 | 294939 | Banham Poultry (2018) Ltd | Food, drink & tobacco industry | England | Food and drink | 10665.3569 | Not in cluster | 1 | 1.0219 | 52.5137 | Non-traded
2023 | 40421 | Caw House | 428230 | 490060 | Cawingredients Ltd | Food, drink & tobacco industry | England | Food and drink | 19471.9087 | Not in cluster | 1 | -1.5677 | 54.3054 | Non-traded
2023 | 40507 | Keele Works | 378700 | 345550 | Marley Ltd | Ceramics | England | Non-metallic minerals | 15388.9321 | Not in cluster | 1 | -2.3189 | 53.0068 | Traded
2023 | 40508 | Grimsby | 525749 | 410969 | Pelagia (UK) Ltd | Food, drink & tobacco industry | England | Food and drink | 2531.2902 | Not in cluster | 1 | -0.1021 | 53.5802 | Traded
2023 | 40517 | Ford Dunton Technical Centre | 566713 | 189665 | Ford Technologies Ltd | Vehicles | England | Vehicles | 10102.464 | Not in cluster | 1 | 0.40474 | 51.5812 | Traded
2023 | 40520 | Low Moor | 416188 | 428368 | Solenis UK Industries Ltd | Chemical industry | England | Chemicals and pharmaceuticals | 50222.4011 | Not in cluster | 1 | -1.756 | 53.7514 | Traded
2023 | 40528 | Chesterfield Paper Mill | 437275 | 370675 | Northwood Tissue (Chesterfield) Ltd | Paper, printing & publishing industries | England | Paper, pulp and printing | 11423.0668 | Not in cluster | 1 | -1.443 | 53.2318 | Traded
2023 | 40529 | Glenfiddich Distillery | 332640 | 840886 | William Grant & Sons Distillers Ltd | Food, drink & tobacco industry | Scotland | Food and drink | 43886.0965 | Not in cluster | 1 | -3.1242 | 57.4533 | Traded
2023 | 40532 | Burghead Maltings | 311310 | 868949 | Diageo Scotland Ltd | Food, drink & tobacco industry | Scotland | Food and drink | 7401.5863 | Not in cluster | 1 | -3.4898 | 57.7016 | Traded
2023 | 40533 | Roseisle Complex | 312265 | 865505 | Diageo Scotland Ltd | Food, drink & tobacco industry | Scotland | Food and drink | 14074.4052 | Not in cluster | 1 | -3.4725 | 57.6708 | Traded
2023 | 40534 | Glen Ord Distillery and Maltings | 251700 | 850800 | Diageo Scotland Ltd | Food, drink & tobacco industry | Scotland | Food and drink | 2462.4057 | Not in cluster | 1 | -4.478 | 57.523 | Non-traded
2023 | 40536 | Baglan | 273810 | 193160 | Sofidel UK Ltd | Paper, printing & publishing industries | Wales | Paper, pulp and printing | 18458.6433 | South Wales | 1 | -3.8243 | 51.6231 | Traded
2023 | 40537 | Port Talbot Sinter | 276520 | 188020 | Tata Steel Ltd | Iron & steel industries | Wales | Iron and steel | 676352.5574 | South Wales | 1 | -3.7834 | 51.5775 | Traded
2023 | 40538 | Port Talbot Blast Furnaces | 277090 | 188030 | Tata Steel Ltd | Iron & steel industries | Wales | Iron and steel | 813054.2037 | South Wales | 1 | -3.7751 | 51.5777 | Traded
2023 | 40539 | Port Talbot Oxygen Furnaces | 277315 | 186820 | Tata Steel Ltd | Iron & steel industries | Wales | Iron and steel | 108272.1776 | South Wales | 1 | -3.7715 | 51.5669 | Traded
2023 | 40540 | Port Talbot Morfa Coke Ovens | 277070 | 185800 | Tata Steel Ltd | Iron & steel industries | Wales | Iron and steel | 508962.1851 | South Wales | 1 | -3.7746 | 51.5576 | Traded
2023 | 40542 | Port Talbot Power Station | 277150 | 188450 | Tata Steel Ltd | Iron & steel industries | Wales | Iron and steel | 2831386.548 | South Wales | 1 | -3.7744 | 51.5815 | Non-traded
2023 | 40543 | Port Talbot Rolling Mill Furnaces | 277990 | 187050 | Tata Steel Ltd | Iron & steel industries | Wales | Iron and steel | 272604.8984 | South Wales | 1 | -3.7618 | 51.5691 | Traded
2023 | 40544 | Port Talbot COG Flaring | 277110 | 185810 | Tata Steel Ltd | Iron & steel industries | Wales | Iron and steel | 7819.1275 | South Wales | 1 | -3.7741 | 51.5577 | Traded
2023 | 40545 | Port Talbot BFG Flaring | 277270 | 187990 | Tata Steel Ltd | Iron & steel industries | Wales | Iron and steel | 461455.3973 | South Wales | 1 | -3.7725 | 51.5774 | Non-traded
2023 | 40546 | Scunthorpe Sinter | 492050 | 409660 | British Steel Ltd | Iron & steel industries | England | Iron and steel | 537269.1257 | Humberside | 1 | -0.6113 | 53.5755 | Non-traded
2023 | 40547 | Scunthorpe Blast Furnaces | 491624 | 410272 | British Steel Ltd | Iron & steel industries | England | Iron and steel | 854465.7269 | Humberside | 1 | -0.61755 | 53.581 | Traded
2023 | 40548 | Scunthorpe Oxygen Furnaces | 492990 | 408610 | British Steel Ltd | Iron & steel industries | England | Iron and steel | 174400 | Humberside | 1 | -0.59742 | 53.5659 | Traded
2023 | 40549 | Scunthorpe Appleby Coke Ovens | 491655 | 410975 | British Steel Ltd | Iron & steel industries | England | Iron and steel | 38240.6505 | Humberside | 1 | -0.61688 | 53.5874 | Traded
2023 | 40552 | Scunthorpe Power Station | 491360 | 410920 | British Steel Ltd | Iron & steel industries | England | Iron and steel | 1405123.07 | Humberside | 1 | -0.62135 | 53.5869 | Traded
2023 | 40553 | Scunthorpe Rolling Mill Furnaces | 491350 | 411210 | British Steel Ltd | Iron & steel industries | England | Iron and steel | 247690 | Humberside | 1 | -0.62141 | 53.5895 | Traded
2023 | 40555 | Scunthorpe BFG Flaring | 491600 | 410570 | British Steel Ltd | Iron & steel industries | England | Iron and steel | 26824.2 | Humberside | 1 | -0.61782 | 53.5837 | Traded
2023 | 40597 | Crude Oil terminals Ltd,Tetney Oil Terminal Tetney Lock Road Tetney Grimsby Lincolnshire | 532849 | 402182 | Phillips 66 Limited | Processing & distribution of petroleum products | England | Refining | 140 | Not in cluster | 1 | 0.0013435 | 53.4996 | Non-traded
2023 | 40601 | Bawsey Animal Feed Mill Bawsey Mill Gayton Road Bawsey Norfolk | 566971 | 319862 | 2 Agriculture Limited | Food, drink & tobacco industry | England | Food and drink | 795 | Not in cluster | 1 | 0.47247 | 52.7506 | Non-traded
2023 | 40605 | Marnham Road Nottinghamshire | 480399 | 369349 | JG Pears Power (OandM) Ltd | Food, drink & tobacco industry | England | Food and drink | 793.8432 | Not in cluster | 1 | -0.79746 | 53.2151 | Non-traded
2023 | 40609 | Low Moor Chemical Works CLECKHEATON ROAD LOW MOOR WEST YORKSHIRE | 416188 | 428368 | Solenis UK Industries Limited | Chemical industry | England | Chemicals and pharmaceuticals | 23716.7375 | Not in cluster | 1 | -1.756 | 53.7514 | Non-traded
2023 | 40623 | Stoke Ferry The Hall Stoke Ferry Norfolk | 570339 | 299995 | 2 Agriculture Ltd | Food, drink & tobacco industry | England | Food and drink | 795 | Not in cluster | 1 | 0.51206 | 52.5711 | Non-traded
2023 | 40646 | Muller Dairy Shrewsbury Road Shropshire | 365397 | 333408 | Muller UK and Ireland Group LLP | Food, drink & tobacco industry | England | Food and drink | 3992.8143 | Not in cluster | 1 | -2.5158 | 52.897 | Non-traded
2023 | 40652 | Austerfield Works | 466000 | 394600 | Bawtry Carbon Ltd | Ceramics | England | Non-metallic minerals | 28592.7658 | Not in cluster | 1 | -1.0078 | 53.444 | Non-traded
2023 | 40693 | Bradford Refinery | 417197 | 432724 | P Waddington & Co (1947) Ltd | Food, drink & tobacco industry | England | Food and drink | 11158.7357 | Not in cluster | 1 | -1.7404 | 53.7906 | Traded
2023 | 40694 | King George Dock | 514215 | 429174 | AAK International | Food, drink & tobacco industry | England | Food and drink | 18207.7547 | Humberside | 1 | -0.26954 | 53.7464 | Traded
2023 | 40695 | Market Drayton Dairy | 365397 | 333408 | Muller UK & Ireland Group LLP | Food, drink & tobacco industry | England | Food and drink | 25404.874 | Not in cluster | 1 | -2.5158 | 52.897 | Traded
2023 | 40699 | Chartham Paper Mill | 610765 | 154929 | Arjowiggins Chartham Mill Ltd | Paper, printing & publishing industries | England | Paper, pulp and printing | 10428.9703 | Not in cluster | 1 | 1.019 | 51.2546 | Non-traded
2023 | 40706 | Trafford Park | 380166 | 396804 | Biogas Technology Ltd | Other industries | England | Other industry | 8177.9674 | Not in cluster | 1 | -2.3002 | 53.4676 | Non-traded
2023 | 40708 | Scunthorpe Integrated Iron & Steel Works | 490510 | 411116 | British Steel Ltd | Iron & steel industries | England | Iron and steel | 1735.6586 | Humberside | 1 | -0.63413 | 53.5888 | Traded
2023 | 40709 | Skinningrove | 470810 | 519698 | British Steel Ltd | Iron & steel industries | England | Iron and steel | 31141.4749 | Teesside | 1 | -0.90632 | 54.5676 | Traded
2023 | 40710 | Teesside Beam Mill | 454200 | 522000 | British Steel Ltd | Iron & steel industries | England | Iron and steel | 56686.3236 | Teesside | 1 | -1.1628 | 54.5903 | Traded
2023 | 40711 | Thetford | 585765 | 282380 | Baxter Healthcare Ltd | Other industries | England | Other industry | 16954.1715 | Not in cluster | 1 | 0.7296 | 52.4079 | Traded
2023 | 40720 | Wickwar Asphalt | 371659 | 189893 | Breedon Southern Ltd | Ceramics | England | Non-metallic minerals | 3184.2377 | Not in cluster | 1 | -2.4106 | 51.6072 | Traded
2023 | 40723 | Nestle Fawdon | 422343 | 568662 | Nestle UK Ltd | Food, drink & tobacco industry | England | Food and drink | 7287.0304 | Not in cluster | 1 | -1.6522 | 55.012 | Traded
2023 | 40724 | Stoneywood Mill | 389789 | 810831 | Arjowiggins Scotland Ltd | Paper, printing & publishing industries | Scotland | Paper, pulp and printing | 25482.3443 | Not in cluster | 1 | -2.1706 | 57.1882 | Non-traded
2023 | 40730 | Forest Wood Asphalt | 301917 | 179826 | Breedon Southern Ltd | Ceramics | Wales | Non-metallic minerals | 1712.2833 | South Wales | 1 | -3.4147 | 51.5088 | Traded
2023 | 40762 | Shotton Mill | 330500 | 371500 | Shotton Mill Ltd | Paper, printing & publishing industries | Wales | Paper, pulp and printing | 18498.2757 | Merseyside | 1 | -3.0427 | 53.236 | Traded
2023 | 41301 | Witchingham Poultry Processing Unit | 611700 | 318850 | Bernard Matthews Food Ltd | Food, drink & tobacco industry | England | Food and drink | 795 | Not in cluster | 1 | 1.1336 | 52.7258 | Non-traded
2023 | 41302 | Burton Plant | 424260 | 323100 | Creative Foods Europe Ltd | Food, drink & tobacco industry | England | Food and drink | 459.3451 | Not in cluster | 1 | -1.6416 | 52.8049 | Non-traded
2023 | 41370 | Woodland Mill | 411170 | 416440 | Wooltex UK Ltd | Textiles, clothing, leather & footwear | England | Textiles | 1703.0903 | Not in cluster | 1 | -1.8325 | 53.6444 | Non-traded
2023 | 41379 | Somercotes | 441100 | 354470 | Thorntons Ltd | Food, drink & tobacco industry | England | Food and drink | 4138.8191 | Not in cluster | 1 | -1.3878 | 53.0859 | Non-traded
2023 | 43075 | Sudbury | 590844 | 239654 | Greys Hall Power Ltd | Other industries | England | Other industry | 6901.9564 | Not in cluster | 1 | 0.7801 | 52.0225 | Traded
2023 | 43094 | West Thurrock | 559390 | 177385 | Procter & Gamble Product Supply (UK) Ltd | Chemical industry | England | Chemicals and pharmaceuticals | 9507.007 | Not in cluster | 1 | 0.29359 | 51.473 | Traded
2023 | 43104 | Washwood Heath Asphalt | 411112 | 289732 | Tarmac Trading Ltd | Processing & distribution of petroleum products | England | Refining | 3945.2452 | Black Country | 1 | -1.8377 | 52.5054 | Traded
2023 | 43108 | Saltend Bioethanol Plant | 516265 | 428187 | Vivergo Fuels Ltd | Chemical industry | England | Chemicals and pharmaceuticals | 60791.6845 | Not in cluster | 1 | -0.23884 | 53.7371 | Traded
2023 | 43109 | Basildon | 571350 | 190416 | CNH Industrial N.V. | Mechanical engineering | England | Mechanical engineering | 3154.035 | Not in cluster | 1 | 0.47196 | 51.5865 | Traded
2023 | 43111 | Trafford Park | 378454 | 397132 | Lanxess Solutions UK Ltd | Chemical industry | England | Chemicals and pharmaceuticals | 52925.0914 | Not in cluster | 1 | -2.3261 | 53.4705 | Traded
2023 | 43113 | Hillhouse International | 334219 | 443549 | Victrex plc | Chemical industry | England | Chemicals and pharmaceuticals | 15831.6498 | Not in cluster | 1 | -3.0022 | 53.8839 | Traded
2023 | 43118 | Saltend | 516265 | 428187 | Ineos Acetyls UK Ltd | Chemical industry | England | Chemicals and pharmaceuticals | 249381.2292 | Not in cluster | 1 | -0.23884 | 53.7371 | Traded
2023 | 43136 | Bridgewater Diary | 330050 | 133710 | Muller UK and Ireland Group LLP | Food, drink & tobacco industry | England | Food and drink | 12311.5174 | Not in cluster | 1 | -3.0003 | 51.0984 | Non-traded
2023 | 43170 | Abingdon | 449060 | 191980 | Aptuit (Oxford) Ltd | Chemical industry | England | Chemicals and pharmaceuticals | 795 | Not in cluster | 1 | -1.2927 | 51.6245 | Non-traded
2023 | 43186 | Chichester Food Factory | 485410 | 104240 | Babynov Chichester Ltd | Food, drink & tobacco industry | England | Food and drink | 1564.5193 | Not in cluster | 1 | -0.78858 | 50.8314 | Non-traded
2023 | 43199 | Knowsley Industrial Park | 343870 | 398780 | Surface Transforms PLC | Vehicles | England | Vehicles | 140 | Merseyside | 1 | -2.8473 | 53.4827 | Non-traded
2023 | 43245 | TriRx Speke | 343563 | 384561 | TriRx Speke Limited | Chemical industry | England | Chemicals and pharmaceuticals | 42141.0572 | Merseyside | 1 | -2.8494 | 53.3549 | Traded
2023 | 43246 | Marston's Brewery Burton | 423225 | 323356 | CMBC Supply Limited | Food, drink & tobacco industry | England | Food and drink | 4994.3746 | Not in cluster | 1 | -1.6569 | 52.8073 | Traded
2023 | 43247 | Banks's Brewery Wolverhampton | 390818 | 298585 | CMBC Supply Limited | Food, drink & tobacco industry | England | Food and drink | 3866.1493 | Black Country | 1 | -2.137 | 52.585 | Traded
2023 | 43248 | Equus UK Topco Limited | 509265 | 431660 | Equus UK Topco Limited | Chemical industry | England | Chemicals and pharmaceuticals | 6324.6346 | Humberside | 1 | -0.34368 | 53.7698 | Traded
2023 | 43250 | Outokumpu Long Products | 440400 | 389180 | Outokumpu Long Products Limited | Iron & steel industries | England | Iron and steel | 41843.788 | Not in cluster | 1 | -1.3939 | 53.3979 | Traded
2023 | 43260 | Biodiesel West Riverside Immingham Dock | 519680 | 416550 | Greenergy Biofuels Limited | Chemical industry | England | Chemicals and pharmaceuticals | 19794.2217 | Humberside | 1 | -0.19158 | 53.6318 | Non-traded
2023 | 43268 | David Jack Centre Park Road | 534790 | 214440 | Glaxo Operations UK Limited | Chemical industry | England | Chemicals and pharmaceuticals | 11732.742 | Not in cluster | 1 | -0.046115 | 51.8123 | Non-traded
2023 | 43285 | Plot E Humber Gate Moody Lane Lincolnshire | 536240 | 424920 | FBM Zinc Ltd | Non-ferrous metal industries | England | Non-ferrous metals | 935 | Not in cluster | 1 | 0.062357 | 53.7029 | Non-traded
2023 | 43299 | Stainless Melting and Continuous Casting Europa Link | 439960 | 389350 | Outokumpu Long Products | Iron & steel industries | England | Iron and steel | 436.9964 | Not in cluster | 1 | -1.4005 | 53.3995 | Non-traded
2023 | 43307 | Speke Pharmaceutical Works | 343370 | 384540 | TriRx Speke Ltd | Chemical industry | England | Chemicals and pharmaceuticals | 1017.698 | Merseyside | 1 | -2.8523 | 53.3547 | Non-traded
2023 | 43394 | Hurdsfield Chp And Energy Centre, Silk Road Business Park | 392740 | 375450 | Engie Fm Limited | Vehicles | England | Vehicles | 47800 | Not in cluster | 1 | -2.1103 | 53.276 | Non-traded
2023 | 43407 | Tranmere Oil Terminal | 333160 | 387100 | Essar Oil (Uk) Ltd | Processing & distribution of petroleum products | England | Refining | 140 | Merseyside | 1 | -3.0062 | 53.3765 | Non-traded
2023 | 43421 | Bradford CHP plant (NuFarm) | 416244 | 427225 | E.ON UK Heat Limited | Chemical industry | England | Chemicals and pharmaceuticals | 26586.317 | Not in cluster | 1 | -1.7552 | 53.7412 | Traded
2023 | 43425 | Crisp Maltings - Great Ryburgh | 595667 | 327423 | Crisp Malting Group Limited | Food, drink & tobacco industry | England | Food and drink | 8195.8992 | Not in cluster | 1 | 0.9016 | 52.8088 | Traded
2023 | 43436 | Score Energy Limited | 411216 | 843577 | Score Energy Limited | Mechanical engineering | Scotland | Mechanical engineering | 717.948 | Not in cluster | 1 | -1.8146 | 57.4823 | Traded
2023 | 43443 | The Old Bushmills Distillery Co ltd | 112447 | 599044 | The Old Bushmills Distillery Co ltd | Food, drink & tobacco industry | Northern Ireland | Food and drink | 16771.3653 | Not in cluster | 1 | -6.521 | 55.2017 | Traded
2023 | 669 | South Wirral | 342000 | 376000 | Cleanaway Ltd | Waste collection, treatment & disposal | England | NA | 109807.3453 | Merseyside | 0 | -2.8713 | 53.2778 | Non-traded
2023 | 786 | Coventry | 434700 | 277670 | Coventry & Solihull Waste Disposal Co Ltd | Waste collection, treatment & disposal | England | NA | 59384.0864 | Not in cluster | 0 | -1.4915 | 52.396 | Non-traded
2023 | 1173 | Bolton | 372800 | 407500 | Greater Manchester Waste Ltd | Waste collection, treatment & disposal | England | NA | 16560.1023 | Not in cluster | 0 | -2.4121 | 53.5634 | Non-traded
2023 | 1580 | Edmonton | 535800 | 192600 | London Waste Ltd | Waste collection, treatment & disposal | England | NA | 98480.0429 | Not in cluster | 0 | -0.039977 | 51.6159 | Non-traded
2023 | 1644 | Dudley | 394560 | 289100 | MES Environmental Ltd | Waste collection, treatment & disposal | England | NA | 15552.9508 | Black Country | 0 | -2.0816 | 52.4998 | Non-traded
2023 | 1645 | Wolverhampton | 391600 | 299900 | MES Environmental Ltd | Waste collection, treatment & disposal | England | NA | 19858.5285 | Black Country | 0 | -2.1254 | 52.5968 | Non-traded
2023 | 1646 | Stoke-On-Trent | 387830 | 343410 | MES Environmental Ltd | Waste collection, treatment & disposal | England | NA | 37440.6383 | Not in cluster | 0 | -2.1827 | 52.9879 | Non-traded
2023 | 1698 | Grimsby | 522800 | 413800 | Newlincs Development Ltd | Waste collection, treatment & disposal | England | NA | 11335.4911 | Not in cluster | 0 | -0.1455 | 53.6064 | Non-traded
2023 | 1762 | Southampton | 439600 | 111100 | Onyx Hampshire Ltd | Waste collection, treatment & disposal | England | NA | 42587.7136 | Southampton | 0 | -1.4383 | 50.898 | Non-traded
2023 | 1763 | Portsmouth | 466700 | 102900 | Onyx Hampshire Ltd | Waste collection, treatment & disposal | England | NA | 38630.9452 | Southampton | 0 | -1.0545 | 50.8218 | Non-traded
2023 | 1764 | Chineham | 467230 | 155200 | Onyx Hampshire Ltd | Waste collection, treatment & disposal | England | NA | 20984.3241 | Not in cluster | 0 | -1.0372 | 51.292 | Non-traded
2023 | 1765 | Sheffield | 436700 | 387700 | Onyx Sheffield Ltd | Waste collection, treatment & disposal | England | NA | 46459.0094 | Not in cluster | 0 | -1.4497 | 53.3849 | Non-traded
2023 | 2000 | Belvedere | 549690 | 180670 | Riverside Resource Recovery Ltd | Waste collection, treatment & disposal | England | NA | 163349.6352 | Not in cluster | 0 | 0.15542 | 51.5051 | Non-traded
2023 | 2150 | Hythe | 443205 | 105728 | Shanks Chemical Services Ltd | Waste collection, treatment & disposal | England | NA | 62402.2571 | Southampton | 0 | -1.3876 | 50.8495 | Non-traded
2023 | 2198 | Billingham | 447800 | 522200 | Sita Holdings (UK) Ltd | Waste collection, treatment & disposal | England | NA | 144571.1133 | Teesside | 0 | -1.2618 | 54.5927 | Non-traded
2023 | 2199 | Huddersfield | 414790 | 417780 | Sita (Kirkless) Ltd | Waste collection, treatment & disposal | England | NA | 26939.929 | Not in cluster | 0 | -1.7777 | 53.6563 | Non-traded
2023 | 2230 | SELCHP | 535830 | 177990 | South East London Combined Heat & Power Ltd | Waste collection, treatment & disposal | England | NA | 79744.2573 | Not in cluster | 0 | -0.04518 | 51.4846 | Non-traded
2023 | 2425 | Tyseley | 410850 | 284510 | Tyseley Waste Disposal Ltd | Waste collection, treatment & disposal | England | NA | 73022.8591 | Black Country | 0 | -1.8417 | 52.4584 | Non-traded
2023 | 2507 | Eastcroft | 458210 | 339080 | Wastenotts (Reclamation) Ltd | Waste collection, treatment & disposal | England | NA | 37707.0277 | Not in cluster | 0 | -1.1352 | 52.946 | Non-traded
2023 | 2599 | Dundee | 344628 | 732731 | Dundee Waste Recycling Ltd | Waste collection, treatment & disposal | Scotland | NA | 38255.8835 | Not in cluster | 0 | -2.9007 | 56.4834 | Traded
2023 | 2600 | Lerwick | 446000 | 1142000 | Shetland Island Council | Waste collection, treatment & disposal | Scotland | NA | 4674.1272 | Not in cluster | 0 | -1.1731 | 60.1599 | Non-traded
2023 | 7784 | Knottingley | 451200 | 423800 | Solvent Resource Management Ltd | Waste collection, treatment & disposal | England | NA | 10009.7202 | Not in cluster | 0 | -1.2258 | 53.7081 | Non-traded
2023 | 7822 | Beckton STW | 544918 | 182031 | RWE Thames Water Plc | Water & sewerage | England | NA | 14450 | Not in cluster | 0 | 0.087273 | 51.5186 | Non-traded
2023 | 8394 | Huntington Sewage Works | 342000 | 363700 | United Utilities Water Plc | Water & sewerage | England | NA | 188.6376 | Merseyside | 0 | -2.869 | 53.1672 | Non-traded
2023 | 8437 | Longreach STW | 555100 | 176500 | Thames Water Utilities Ltd | Water & sewerage | England | NA | 227.9771 | Not in cluster | 0 | 0.23148 | 51.4662 | Traded
2023 | 8438 | Mogden STW | 515249 | 175117 | Thames Water Utilities Ltd | Water & sewerage | England | NA | 467.3462 | Not in cluster | 0 | -0.34238 | 51.4633 | Traded
2023 | 8439 | Deephams STW | 535600 | 193700 | Thames Water Utilities Ltd | Water & sewerage | England | NA | 347.7891 | Not in cluster | 0 | -0.042438 | 51.6258 | Traded
2023 | 8440 | Crossness STW | 548200 | 180700 | Thames Water Utilities Ltd | Water & sewerage | England | NA | 1267.7246 | Not in cluster | 0 | 0.13398 | 51.5058 | Traded
2023 | 8442 | Ryemeads STW | 539200 | 210300 | Thames Water Utilities Ltd | Water & sewerage | England | NA | 448.6719 | Not in cluster | 0 | 0.016155 | 51.7741 | Traded
2023 | 8489 | Avonmouth STW | 353303 | 179304 | Wessex Water Services Ltd | Water & sewerage | England | NA | 8307.7216 | Not in cluster | 0 | -2.6743 | 51.5107 | Traded
2023 | 8878 | Middlesbrough | 456500 | 523700 | Northumbrian Water | Water & sewerage | England | NA | 15039.2499 | Teesside | 0 | -1.1268 | 54.6053 | Non-traded
2023 | 9105 | Hartshill | 433200 | 295100 | Demulder & Son Ltd | Waste collection, treatment & disposal | England | NA | 241.2387 | Not in cluster | 0 | -1.5118 | 52.5527 | Non-traded
2023 | 9299 | Allington Quarry | 573800 | 157800 | Kent Enviropower Ltd | Waste collection, treatment & disposal | England | NA | 104077.2737 | Not in cluster | 0 | 0.49129 | 51.2928 | Non-traded
2023 | 9583 | Liskeard | 226800 | 65000 | Peake (GB) Ltd | Waste collection, treatment & disposal | England | NA | 610.8377 | Not in cluster | 0 | -4.4415 | 50.4592 | Non-traded
2023 | 9617 | Royal London Hospital | 534817 | 181808 | Skanska Rashleigh Weatherfoil Ltd | Waste collection, treatment & disposal | England | NA | 9727.7428 | Not in cluster | 0 | -0.058302 | 51.5191 | Traded
2023 | 9627 | Sheffield District Heating Scheme - Applied Science | 434820 | 387420 | Veolia ES Sheffield Ltd | Waste collection, treatment & disposal | England | NA | 722.3048 | Not in cluster | 0 | -1.478 | 53.3825 | Non-traded
2023 | 9628 | Sheffield District Heating Scheme - Bernard Road | 436770 | 387900 | Veolia ES Sheffield Ltd | Waste collection, treatment & disposal | England | NA | 902.3754 | Not in cluster | 0 | -1.4486 | 53.3867 | Non-traded
2023 | 9685 | Peterhead | 411121 | 844505 | Total Waste Management Alliance Plc | Waste collection, treatment & disposal | Scotland | NA | 7460.9856 | Not in cluster | 0 | -1.8161 | 57.4906 | Non-traded
2023 | 9855 | Deeside Industrial Estate, Deeside | 331070 | 371480 | Parc Adfer Energy Recovery Facility | Waste collection, treatment & disposal | Wales | NA | 38880.7705 | Merseyside | 0 | -3.0342 | 53.2359 | Non-traded
2023 | 9872 | Margam Green Energy Plant Land off Longlands Lane, Neath Port Talbot | 279014 | 186386 | Margam Green Energy Plant EPR/DP3137EG | Waste collection, treatment & disposal | Wales | NA | 6762.2684 | South Wales | 0 | -3.7468 | 51.5633 | Non-traded
2023 | 9884 | Lower Chapel Bridge Yard, Newport | 321632 | 193546 | GLJ Recycling Ltd., Lower Chapel Bridge Yard | Waste collection, treatment & disposal | Wales | NA | 33048.6549 | Not in cluster | 0 | -3.1337 | 51.6352 | Non-traded
2023 | 10062 | Colnbrook | 503880 | 177320 | S Grundon (Waste) Ltd | Waste collection, treatment & disposal | England | NA | 1147.4805 | Not in cluster | 0 | -0.50532 | 51.4853 | Non-traded
2023 | 10611 | Walsall | 400630 | 298160 | Central Waste Oil Collections Ltd | Waste collection, treatment & disposal | England | NA | 793.8432 | Black Country | 0 | -1.9921 | 52.5813 | Non-traded
2023 | 11037 | Belfast | 148005 | 532272 | Belfast Sewage Sludge Incinerator | Waste collection, treatment & disposal | Northern Ireland | NA | 3185.3286 | Not in cluster | 0 | -5.9052 | 54.6225 | Non-traded
2023 | 11588 | Ipswich Waste To Energy Facility | 619230 | 245000 | SRCL Ltd | Waste collection, treatment & disposal | England | NA | 2329.5175 | Not in cluster | 0 | 1.1966 | 52.06 | Non-traded
2023 | 11611 | Ashford | 604090 | 142060 | SRCL Ltd | Waste collection, treatment & disposal | England | NA | 1934.6582 | Not in cluster | 0 | 0.9162 | 51.1414 | Non-traded
2023 | 11617 | Sidcup | 546400 | 171100 | SRCL Ltd | Waste collection, treatment & disposal | England | NA | 1587.8223 | Not in cluster | 0 | 0.10409 | 51.42 | Non-traded
2023 | 11666 | Bournemouth | 412760 | 94220 | SRCL Ltd | Waste collection, treatment & disposal | England | NA | 1545.643 | Not in cluster | 0 | -1.8205 | 50.7474 | Non-traded
2023 | 11739 | Beckton STW | 544400 | 182300 | Thames Water Utilities Ltd | Water & sewerage | England | NA | 11223.8781 | Not in cluster | 0 | 0.079923 | 51.5212 | Traded
2023 | 12113 | Leeds | 432500 | 431500 | SRCL Ltd | Waste collection, treatment & disposal | England | NA | 3987.4693 | Not in cluster | 0 | -1.5083 | 53.7788 | Non-traded
2023 | 12138 | Royal Oldham Hospital | 391900 | 406000 | SRCL Ltd | Waste collection, treatment & disposal | England | NA | 1684.8855 | Not in cluster | 0 | -2.1237 | 53.5506 | Non-traded
2023 | 12142 | Farnworth | 371760 | 406370 | SRCL Ltd | Waste collection, treatment & disposal | England | NA | 1404.1136 | Not in cluster | 0 | -2.4277 | 53.5532 | Non-traded
2023 | 12169 | Newhaven EfW Plant | 544500 | 102300 | Veolia ES South Downs Ltd | Waste collection, treatment & disposal | England | NA | 42659.5512 | Not in cluster | 0 | 0.049252 | 50.8022 | Non-traded
2023 | 12184 | New Haw | 504990 | 162680 | DEFRA | Waste collection, treatment & disposal | England | NA | 250.789 | Not in cluster | 0 | -0.49368 | 51.3535 | Non-traded
2023 | 12446 | Stewartby | 501330 | 242860 | Veolia ES (UK) Ltd | Waste collection, treatment & disposal | England | NA | 138.5368 | Not in cluster | 0 | -0.52292 | 52.0748 | Non-traded
2023 | 12470 | Aldridge | 404300 | 302300 | Veolia ES (UK) Ltd | Waste collection, treatment & disposal | England | NA | 793.8432 | Black Country | 0 | -1.9379 | 52.6185 | Non-traded
2023 | 12475 | Redhill | 528710 | 151840 | Enlightened Lamp Recycling Ltd | Waste collection, treatment & disposal | England | NA | 14342.9281 | Not in cluster | 0 | -0.15712 | 51.2512 | Non-traded
2023 | 12485 | Leeds | 432560 | 431600 | Waste Recycling Group (Yorkshire) Ltd | Waste collection, treatment & disposal | England | NA | 932.38 | Not in cluster | 0 | -1.5074 | 53.7797 | Non-traded
2023 | 12508 | Westbury | 385600 | 151600 | Absolute Solvents Ltd | Waste collection, treatment & disposal | England | NA | 932.38 | Not in cluster | 0 | -2.2078 | 51.2634 | Non-traded
2023 | 12518 | Ecclesfield | 436270 | 394130 | Waste Recycling Group (Yorkshire) Ltd | Waste collection, treatment & disposal | England | NA | 793.8432 | Not in cluster | 0 | -1.4554 | 53.4427 | Non-traded
2023 | 12604 | Kendal | 350540 | 492540 | Waste Recycling Group (Central) Ltd | Waste collection, treatment & disposal | England | NA | 138.5368 | Not in cluster | 0 | -2.762 | 54.326 | Non-traded
2023 | 12647 | Canvey Island | 577850 | 182090 | Oikos Storage Ltd | Waste collection, treatment & disposal | England | NA | 932.38 | Not in cluster | 0 | 0.56148 | 51.5097 | Non-traded
2023 | 12739 | Cradley Heath | 396170 | 285940 | MTB (Midlands) Ltd | Waste collection, treatment & disposal | England | NA | 793.8432 | Black Country | 0 | -2.0578 | 52.4714 | Non-traded
2023 | 12760 | Liverpool | 343780 | 398870 | Future Industrial Services Ltd | Waste collection, treatment & disposal | England | NA | 932.38 | Merseyside | 0 | -2.8487 | 53.4835 | Non-traded
2023 | 13059 | 40 Bank Street, Canary Wharf | 537568 | 180041 | Canary Wharf Group plc | Construction | England | NA | 100 | Not in cluster | 0 | -0.019366 | 51.5026 | Non-traded
2023 | 13087 | Colnbrook | 503800 | 177300 | Lakeside Energy From Waste Ltd | Waste collection, treatment & disposal | England | NA | 84005.6743 | Not in cluster | 0 | -0.50648 | 51.4851 | Non-traded
2023 | 13183 | Lancing | 517400 | 103900 | Enviropower Ltd | Waste collection, treatment & disposal | England | NA | 13056.5419 | Not in cluster | 0 | -0.33462 | 50.8227 | Non-traded
2023 | 13441 | Riverside STW | 551749 | 182195 | Thames Water Utilities Ltd | Water & sewerage | England | NA | 215.2537 | Not in cluster | 0 | 0.18572 | 51.5183 | Traded
2023 | 13620 | Belfast WWTW | 147725 | 532762 | Veolia Water Outsourcing Ltd | Water & sewerage | Northern Ireland | NA | 7440.1623 | Not in cluster | 0 | -5.9099 | 54.6268 | Traded
2023 | 13717 | Mersey Valley Sludge Processing Centre | 353496 | 386111 | United Utilities Water plc | Water & sewerage | England | NA | 813.2336 | Merseyside | 0 | -2.7004 | 53.3698 | Non-traded
2023 | 13845 | Marlborough Road, Wrexham | 338600 | 349697 | Wrexham Clinical Waste Treatment Facility (Incinerator) | Waste collection, treatment & disposal | Wales | NA | 630.0852 | Merseyside | 0 | -2.9172 | 53.041 | Non-traded
2023 | 13847 | Felnex Industrial Estate, Newport, Newport | 332159 | 185814 | Hydrodec (UK) Limited, Newport Oil Treatment Plant ZP3334AQ | Waste collection, treatment & disposal | Wales | NA | 126.4335 | Not in cluster | 0 | -2.9802 | 51.5671 | Non-traded
2023 | 13901 | Duncrue Street Waste Treatment Facility | 147738 | 532347 | Irish Waste Services Ltd | Water & sewerage | Northern Ireland | NA | 6894.4109 | Not in cluster | 0 | -5.9094 | 54.623 | Non-traded
2023 | 13939 | Wm Nicol (Aberdeen) Limited | 390363 | 797885 | William Nicol (Aberdeen) Limited | Waste collection, treatment & disposal | Scotland | NA | 631.0299 | Not in cluster | 0 | -2.1606 | 57.0719 | Non-traded
2023 | 14063 | Lincolnshire EfW Facility | 493950 | 367850 | FCC Environment (Lincolnshire) Ltd | Waste collection, treatment & disposal | England | NA | 36019.7589 | Not in cluster | 0 | -0.59504 | 53.1994 | Non-traded
2023 | 14070 | Four Ashes Energy Recovery Facility | 392350 | 308340 | Veolia ES Staffordshire Ltd | Waste collection, treatment & disposal | England | NA | 66605.906 | Black Country | 0 | -2.1146 | 52.6727 | Non-traded
2023 | 14133 | Redditch Clinical Waste Treatment Facility | 406090 | 264620 | SITA Healthcare Ltd | Waste collection, treatment & disposal | England | NA | 1391.1549 | Not in cluster | 0 | -1.9122 | 52.2797 | Non-traded
2023 | 14162 | Seal Sands High Temparature Incinerator | 453340 | 524310 | Fine Environmental Services Ltd | Waste collection, treatment & disposal | England | NA | 12085.8578 | Teesside | 0 | -1.1757 | 54.6111 | Non-traded
2023 | 14248 | Levenmouth WWTW | 336000 | 699570 | Caledonian Environmental Levenmouth Treatment Services Ltd | Water & sewerage | Scotland | NA | 2227.2514 | Not in cluster | 0 | -3.0327 | 56.1844 | Non-traded
2023 | 14284 | Ardley Landfill | 454040 | 226340 | Viridor Waste Management Ltd | Waste collection, treatment & disposal | England | NA | 69069.1434 | Not in cluster | 0 | -1.2154 | 51.933 | Non-traded
2023 | 14296 | Exeter EfW | 292610 | 90490 | Cyclerval (UK) Ltd | Waste collection, treatment & disposal | England | NA | 12766.3423 | Not in cluster | 0 | -3.5221 | 50.7041 | Non-traded
2023 | 14336 | Runcorn EfW Facility | 349840 | 381620 | Viridor Waste Management Ltd | Waste collection, treatment & disposal | England | NA | 193442.0766 | Merseyside | 0 | -2.7546 | 53.3291 | Non-traded
2023 | 14344 | East Kent Waste Recovery Facility | 633450 | 160050 | Augean Treatment Ltd | Waste collection, treatment & disposal | England | NA | 9272.4607 | Not in cluster | 0 | 1.3469 | 51.2917 | Non-traded
2023 | 14360 | Ipswich | 612300 | 249600 | SITA Suffolk Ltd | Waste collection, treatment & disposal | England | NA | 59954.3104 | Not in cluster | 0 | 1.0985 | 52.104 | Non-traded
2023 | 14363 | Battlefield EfW | 350980 | 316180 | Veolia ES Shropshire Ltd | Waste collection, treatment & disposal | England | NA | 19889.8685 | Not in cluster | 0 | -2.7275 | 52.741 | Non-traded
2023 | 14378 | Cardiff EfW Facility | 320220 | 175490 | Viridor Waste Management Ltd | Waste collection, treatment & disposal | Wales | NA | 82280.8912 | Not in cluster | 0 | -3.15 | 51.4727 | Non-traded
2023 | 14474 | Newton Aycliffe | 427200 | 523400 | Emerald Biogas Ltd | Waste collection, treatment & disposal | England | NA | 2018.94 | Teesside | 0 | -1.5804 | 54.605 | Non-traded
2023 | 14556 | Peterborough EfW Facility | 521680 | 298990 | Viridor Peterborough Ltd | Waste collection, treatment & disposal | England | NA | 17520.4474 | Not in cluster | 0 | -0.20585 | 52.5751 | Non-traded
2023 | 14563 | Choats Road Organic Waste Treatment Facility | 548220 | 182566 | East London Biogas Op Co Ltd | Waste collection, treatment & disposal | England | NA | 113.0097 | Not in cluster | 0 | 0.13505 | 51.5226 | Non-traded
2023 | 14623 | Sowerby Woods Resource Park | 320010 | 473390 | Shanks Waste Management Ltd | Waste collection, treatment & disposal | England | NA | 705.7898 | Not in cluster | 0 | -3.2262 | 54.1501 | Non-traded
2023 | 14652 | Brogborough Landfill | 497066 | 239966 | Infinis Alternative Energies Ltd | Waste collection, treatment & disposal | England | NA | 137.157 | Not in cluster | 0 | -0.58594 | 52.0496 | Non-traded
2023 | 14749 | Leeds RERF | 432810 | 432440 | Veolia ES Leeds Ltd | Waste collection, treatment & disposal | England | NA | 39937.8611 | Not in cluster | 0 | -1.5035 | 53.7873 | Non-traded
2023 | 14820 | Greatmoor EfW | 470300 | 222400 | Fcc Recycling (UK) Ltd | Waste collection, treatment & disposal | England | NA | 56258.2333 | Not in cluster | 0 | -0.97977 | 51.8957 | Non-traded
2023 | 14839 | Devonport EfW CHP Facility | 244700 | 57400 | Mvv Environment Devonport Ltd | Waste collection, treatment & disposal | England | NA | 52619.7484 | Not in cluster | 0 | -4.1863 | 50.3959 | Non-traded
2023 | 14841 | Wilton 11 EfW Plant | 456800 | 522000 | Suez Recycling & Recovery UK Ltd | Waste collection, treatment & disposal | England | NA | 84965.2054 | Teesside | 0 | -1.1225 | 54.59 | Non-traded
2023 | 14855 | Merevale AD Plant | 428570 | 297570 | Biogen (UK) Ltd | Waste collection, treatment & disposal | England | NA | 25272.5008 | Not in cluster | 0 | -1.5799 | 52.5752 | Non-traded
2023 | 14856 | Severnside Energy Recovery Centre | 354770 | 181320 | Suez Recycling & Recovery UK Ltd | Waste collection, treatment & disposal | England | NA | 81614.071 | Not in cluster | 0 | -2.6534 | 51.529 | Non-traded
2023 | 14875 | Avonmouth Clinical Waste Incinerator, Holesmouth Road, Bristol, Avon | 352100 | 180500 | SRCL Limited | Waste collection, treatment & disposal | England | NA | 1244.7978 | Not in cluster | 0 | -2.6918 | 51.5214 | Non-traded
2023 | 40090 | Queenslie Healthcare Waste Treatment and Transfer Site | 266000 | 665900 | Tradebe Healthcare National Limited | Waste collection, treatment & disposal | Scotland | NA | 610.0034 | Not in cluster | 0 | -4.1429 | 55.8676 | Non-traded
2023 | 40138 | Cornwall Energy Recovery Centre | 194520 | 56970 | Suez Recycling & Recovery UK Ltd | Waste collection, treatment & disposal | England | NA | 49543.7543 | Not in cluster | 0 | -4.8913 | 50.3766 | Non-traded
2023 | 40164 | Argent Biodiesel Stanlow Site | 343260 | 376390 | Argent Energy (UK) Ltd | Waste collection, treatment & disposal | England | NA | 5297.2472 | Merseyside | 0 | -2.8525 | 53.2814 | Non-traded
2023 | 40169 | Waterbeach (Composting/Waste Transfer) | 548280 | 268340 | Ameycespa (East) Ltd | Waste collection, treatment & disposal | England | NA | 10009.7202 | Not in cluster | 0 | 0.1728 | 52.2932 | Non-traded
2023 | 40181 | Duck Nest Farm | 483990 | 437920 | Inztec Composting Ltd | Waste collection, treatment & disposal | England | NA | 795 | Humberside | 0 | -0.72534 | 53.8308 | Non-traded
2023 | 40232 | Mercia Envirecover Site | 385960 | 269840 | Severn Waste Services Ltd | Waste collection, treatment & disposal | England | NA | 42997.3713 | Black Country | 0 | -2.2074 | 52.3265 | Non-traded
2023 | 40251 | Grafham WWTW | 515547 | 266617 | Anglian Water Services Ltd | Water & sewerage | England | NA | 627.6653 | Not in cluster | 0 | -0.30749 | 52.2856 | Non-traded
2023 | 40380 | Allerton Waste Recovery Park | 440620 | 459920 | AmeyCespa Ltd | Waste collection, treatment & disposal | England | NA | 70934.6834 | Not in cluster | 0 | -1.3813 | 54.0337 | Non-traded
2023 | 40419 | Beddington Energy Recovery Facility | 529310 | 167260 | VIRIDOR WASTE MANAGEMENT LTD | Waste collection, treatment & disposal | England | NA | 67386.9623 | Not in cluster | 0 | -0.14294 | 51.3897 | Non-traded
2023 | 40430 | Alderley Park Energy Centre | 384740 | 375620 | Veolia Energy & Utility Services UK plc | Waste collection, treatment & disposal | England | NA | 1082.6004 | Not in cluster | 0 | -2.2303 | 53.2773 | Non-traded
2023 | 40476 | Millerhill Anaerobic Digestion Facility, Dalk | 332280 | 670960 | Biogen EM Opco Limited | Waste collection, treatment & disposal | Scotland | NA | 1018.9895 | Not in cluster | 0 | -3.0853 | 55.9269 | Non-traded
2023 | 40644 | Stranglands Lane West Yorkshire | 447192 | 424951 | Ferrybridge MFE 2 Limited | Waste collection, treatment & disposal | England | NA | 132080.3183 | Not in cluster | 0 | -1.2864 | 53.7188 | Non-traded
2023 | 40654 | Glasgow Recycling & Renewable Energy Centre | 259560 | 662340 | Viridor Waste Management Ltd | Waste collection, treatment & disposal | Scotland | NA | 32387.5827 | Not in cluster | 0 | -4.2439 | 55.8338 | Non-traded
2023 | 40655 | Dunbar ERF | 371200 | 675900 | Viridor Waste Management Ltd | Waste collection, treatment & disposal | Scotland | NA | 47475.9292 | Not in cluster | 0 | -2.463 | 55.9752 | Non-traded
2023 | 40713 | Bones Lane Factory | 397358 | 350549 | Advanced Proteins Unlimited | Waste collection, treatment & disposal | England | NA | 43404.1813 | Not in cluster | 0 | -2.0409 | 53.0522 | Traded
2023 | 41304 | Javelin Park Energy Recovery Facility | 379883 | 210468 | Urbaser Environmental Ltd | Waste collection, treatment & disposal | England | NA | 37814.0719 | Not in cluster | 0 | -2.2931 | 51.7925 | Non-traded
2023 | 41316 | Beddington ERF | 529240 | 168460 | Viridor South London Ltd | Waste collection, treatment & disposal | England | NA | 53461.0595 | Not in cluster | 0 | -0.14351 | 51.4005 | Non-traded
2023 | 41320 | Severn Road EfW Facility | 353756 | 181818 | Viridor Waste Management Ltd | Waste collection, treatment & disposal | England | NA | 79475.2223 | Not in cluster | 0 | -2.6681 | 51.5334 | Non-traded
2023 | 41330 | Kemsley Generating Station | 592116 | 166550 | K3 CHP Operations Ltd | Waste collection, treatment & disposal | England | NA | 114595.4845 | Not in cluster | 0 | 0.75839 | 51.3655 | Non-traded
2023 | 41348 | Rainham Clinical Treatment Centre | 551010 | 181740 | Sharpsmart Ltd | Waste collection, treatment & disposal | England | NA | 1463.9553 | Not in cluster | 0 | 0.17488 | 51.5144 | Non-traded
2023 | 41374 | Shepperton | 508550 | 168420 | Sita Surrey Ltd | Waste collection, treatment & disposal | England | NA | 11664.2311 | Not in cluster | 0 | -0.44082 | 51.4044 | Non-traded
2023 | 41383 | Longport Enterprise Centre | 385910 | 349470 | Sharpsmart Ltd | Waste collection, treatment & disposal | England | NA | 484.3435 | Not in cluster | 0 | -2.2116 | 53.0423 | Non-traded
2023 | 41384 | Normanton Industrial Estate | 440090 | 423230 | Sharpsmart Ltd | Waste collection, treatment & disposal | England | NA | 1539.7348 | Not in cluster | 0 | -1.3942 | 53.704 | Non-traded
2023 | 43081 | Dinnington Site A | 451906 | 386502 | Walker & Son (Hauliers) Ltd | Construction | England | NA | 574.85 | Not in cluster | 0 | -1.2213 | 53.3728 | Traded
2023 | 43082 | Dinnington Site B | 451906 | 386502 | Robin Hood Airport Developments Ltd | Construction | England | NA | 299.7366 | Not in cluster | 0 | -1.2213 | 53.3728 | Traded
2023 | 43106 | Battersea Power Station | 528795 | 177580 | ENGIE Urban Energy Ltd | Construction | England | NA | 10883.5711 | Not in cluster | 0 | -0.14659 | 51.4825 | Traded
2023 | 43122 | Earls Gate Energy Centre | 291678 | 681406 | Earls Gate Energy Centre Ltd | Waste collection, treatment & disposal | Scotland | NA | 13526.8544 | Grangemouth | 0 | -3.739 | 56.0133 | Traded
2023 | 43303 | Newhurst Quarry Energy Recovery Facility | 448900 | 318100 | Covanta Energy Limited | Waste collection, treatment & disposal | England | NA | 68041.3484 | Not in cluster | 0 | -1.2768 | 52.7583 | Non-traded
2023 | 43309 | Rookery Pit Energy Recovery Facility | 501310 | 241370 | Covanta Energy Limited | Waste collection, treatment & disposal | England | NA | 113726.2537 | Not in cluster | 0 | -0.52366 | 52.0615 | Non-traded
2023 | 43397 | Camberley Sludge Treatment Centre Riverside Way | 486400 | 159450 | Thames Water Utilities Limited | Water & sewerage | England | NA | 835.4097 | Not in cluster | 0 | -0.76135 | 51.3276 | Non-traded

## plant_closures
Site Closure Data
Data on sites which are closed in the modelled period, in order to appropriately remove demand in the model
| Note that this is the last year of demand in the model for the specified site. All years AFTER this year have 0 demand. | When TRUE, demand is spread to the other sites in the same sector. When FALSE, the sites demand is lost completely. | When TRUE, the site is closed in counterfactual runs, as well as scenarios.
PlantID | closure_date | redistribute_demand | remove_from_counterfactual | notes
40166 | 2020 | FALSE | FALSE | Sabic site closure - ethylyne cracker closure. Note there is a second site (12105) - check if this needs changing too. Note that closure was not announced until 2025, but production had already ceased in 2020 for redevelopment work.
13736 | 2060 | FALSE | FALSE | Lindsey Oil Refinery site closure

## new_sector_mapping
NAEI sector ID mapped into modelled sectors
sector_NAEI | sectorID | IPM_sector
Cement | 11 | Cement
Chemical industry | 10 | Chemicals
Electrical engineering | 16 | Electrical engineering
Food, drink & tobacco industry | 5 | Food & drink
Iron & steel industries | 13 | Iron & steel
Lime | 12 | Lime
Mechanical engineering | 15 | Mechanical engineering
Non-ferrous metal industries | 14 | Non-ferrous metals
Other industries | 7 | Other
Ceramics | 4 | Ceramics
Paper, printing & publishing industries | 8 | Paper
Processing & distribution of petroleum products | 9 | Refineries
Textiles, clothing, leather & footwear | 6 | Textiles
Vehicles | 17 | Vehicles
Glass | 21 | Glass
Construction | 22 | Construction
Waste collection, treatment & disposal | 7 | Other
Water & sewerage | 7 | Other

## NAEI_mapping
This sheet contains IPM mapping to NAEI sector ID
sector | sectorID | IPM_sector
Sector | SectorID | IPM_sector
Agriculture, forestry & fishing | 1 | NOT IN SCOPE
Cement | 11 | Cement
Chemical industry | 10 | Chemicals
Commercial | 23 | NOT IN SCOPE
Construction | 22 | Other
Electrical engineering | 16 | Other
Food, drink & tobacco industry | 5 | Food & drink
Iron & steel industries | 13 | Iron & steel
Lime | 12 | Non-metallic minerals
Major power producers | 18 | NOT IN SCOPE
Mechanical engineering | 15 | Other
Minor power producers | 26 | NOT IN SCOPE
Miscellaneous | 25 | Other
Non-ferrous metal industries | 14 | Non-ferrous metals
Oil & gas exploration and production | 3 | NOT IN SCOPE
Other fuel production | 2 | NOT IN SCOPE
Other industries | 7 | Other
Other mineral industries | 4 | Non-metallic minerals
Paper, printing & publishing industries | 8 | Paper
Processing & distribution of natural gas | 19 | NOT IN SCOPE
Processing & distribution of petroleum products | 9 | Refineries
Public administration | 24 | NOT IN SCOPE
Textiles, clothing, leather & footwear | 6 | Other
Vehicles | 17 | Other
Waste collection, treatment & disposal | 21 | NOT IN SCOPE
Water & sewerage | 20 | Other

## nps_sites
This sheet contains numbers of paye registered sites/companies in each region (out of date)
SIC | K02000001 : United Kingdom | K03000001 : Great Britain | K04000001 : England and Wales | E92000001 : England | E12000001 : North East | E12000002 : North West | E12000003 : Yorkshire and The Humber | E12000004 : East Midlands | E12000005 : West Midlands | E12000006 : East | E12000007 : London | E12000008 : South East | E12000009 : South West | W12000001 : Wales | S12000001 : Scotland | N12000001 : Northern Ireland
0111 : Growing of cereals (except rice); leguminous crops and oil seeds | 16245 | 1484 | 553 | 9420 | 344 | 334 | 1182 | 2572 | 1433 | 747 | 39 | 1056 | 1111 | 93 | 463 | 95
0112 : Growing of rice | 0 | 0 | 0 | 0 | 0 | 0 | 0 | 0 | 0 | 0 | 0 | 0 | 0 | 0 | 0 | 0
0113 : Growing of vegetables and melons; roots and tubers | 7947 | 5823 | 6463 | 349 | 135 | 299 | 974 | 834 | 328 | 83 | 66 | 562 | 698 | 106 | 102 | 118
0114 : Growing of sugar cane | 0 | 0 | 0 | 0 | 0 | 0 | 0 | 0 | 0 | 0 | 0 | 0 | 0 | 0 | 0 | 0
0115 : Growing of tobacco | 0 | 0 | 0 | 0 | 0 | 0 | 0 | 0 | 0 | 0 | 0 | 0 | 0 | 0 | 0 | 0
0116 : Growing of fibre crops | 369 | 404 | 17 | 231 | 25 | 11 | 108 | 32 | 74 | 203 | 0 | 34 | 95 | 3 | 0 | 0
0119 : Growing of other non-perennial crops | 663 | 670 | 78 | 626 | 12 | 76 | 15 | 52 | 9 | 104 | 6 | 142 | 103 | 3 | 3 | 18
0121 : Growing of grapes | 36 | 16 | 52 | 12 | 0 | 0 | 4 | 4 | 2 | 3 | 0 | 20 | 9 | 4 | 0 | 0
0122 : Growing of tropical and subtropical fruits | 2 | 1 | 2 | 4 | 0 | 0 | 0 | 0 | 0 | 2 | 0 | 0 | 0 | 0 | 0 | 0
0123 : Growing of citrus fruits | 0 | 0 | 0 | 0 | 0 | 0 | 0 | 0 | 0 | 0 | 0 | 0 | 0 | 0 | 0 | 0
0124 : Growing of pome fruits and stone fruits | 298 | 819 | 457 | 496 | 2 | 4 | 8 | 2 | 134 | 65 | 4 | 266 | 188 | 7 | 23 | 15
0125 : Growing of other tree and bush fruits and nuts | 149 | 144 | 65 | 90 | 0 | 1 | 0 | 4 | 1 | 9 | 1 | 6 | 15 | 1 | 0 | 0
0126 : Growing of oleaginous fruits | 0 | 0 | 0 | 0 | 0 | 0 | 0 | 0 | 0 | 0 | 0 | 0 | 0 | 0 | 0 | 0
0127 : Growing of beverage crops | 3 | 4 | 3 | 0 | 0 | 0 | 0 | 0 | 0 | 0 | 0 | 1 | 0 | 0 | 0 | 0
0128 : Growing of spices; aromatic; drug and pharmaceutical crops | 12 | 8 | 5 | 0 | 0 | 0 | 0 | 0 | 0 | 0 | 0 | 4 | 3 | 0 | 4 | 0
0129 : Growing of other perennial crops | 38 | 54 | 19 | 29 | 0 | 0 | 4 | 4 | 2 | 6 | 0 | 4 | 10 | 3 | 4 | 2
0130 : Plant propagation | 299 | 286 | 477 | 279 | 0 | 22 | 0 | 17 | 19 | 31 | 0 | 112 | 10 | 10 | 14 | 2
0141 : Raising of dairy cattle | 1918 | 764 | 6204 | 1414 | 39 | 272 | 310 | 259 | 119 | 99 | 4 | 144 | 1269 | 1460 | 1699 | 2589
0142 : Raising of other cattle and buffaloes | 5692 | 1635 | 3817 | 3774 | 89 | 548 | 4 | 331 | 417 | 46 | 2 | 175 | 1051 | 81 | 255 | 1489
0143 : Raising of horses and other equines | 5978 | 7502 | 5798 | 1138 | 150 | 1861 | 802 | 1311 | 1974 | 461 | 53 | 1161 | 4746 | 55 | 81 | 20
0144 : Raising of camels and camelids | 19 | 38 | 18 | 9 | 3 | 3 | 1 | 4 | 4 | 3 | 0 | 4 | 0 | 0 | 0 | 0
0145 : Raising of sheep and goats | 14264 | 7231 | 2470 | 4238 | 193 | 1404 | 817 | 99 | 516 | 187 | 22 | 1141 | 2247 | 1936 | 1964 | 221
0146 : Raising of swine/pigs | 1448 | 1294 | 802 | 838 | 34 | 50 | 40 | 88 | 99 | 12 | 0 | 124 | 23 | 23 | 24 | 5
0147 : Raising of poultry | 1591 | 1169 | 1350 | 255 | 23 | 167 | 277 | 99 | 374 | 125 | 0 | 279 | 272 | 38 | 94 | 299
0149 : Raising of other animals | 386 | 56 | 955 | 258 | 21 | 35 | 57 | 69 | 27 | 108 | 17 | 136 | 109 | 198 | 186 | 141
0150 : Mixed farming | 12689 | 1671 | 15227 | 7684 | 556 | 67 | 106 | 780 | 310 | 663 | 32 | 242 | 3064 | 1980 | 2728 | 5160
0161 : Support activities for crop production | 3780 | 1046 | 3166 | 450 | 4 | 294 | 58 | 196 | 14 | 342 | 32 | 331 | 122 | 75 | 23 | 64
0162 : Support activities for animal production | 818 | 1166 | 692 | 318 | 32 | 179 | 82 | 15 | 8 | 106 | 13 | 274 | 238 | 21 | 159 | 24
0163 : Post-harvest crop activities | 53 | 50 | 34 | 21 | 1 | 0 | 3 | 4 | 4 | 0 | 4 | 4 | 9 | 0 | 3 | 0
0164 : Seed processing for propagation | 0 | 0 | 0 | 5 | 0 | 0 | 0 | 0 | 0 | 4 | 0 | 0 | 3 | 0 | 0 | 0
0170 : Hunting; trapping and related service activities | 279 | 101 | 65 | 141 | 1 | 5 | 1 | 2 | 14 | 9 | 3 | 12 | 2 | 2 | 31 | 1
0210 : Silviculture and other forestry activities | 1500 | 1967 | 860 | 771 | 63 | 84 | 59 | 48 | 52 | 76 | 32 | 204 | 40 | 36 | 675 | 32
0220 : Logging | 88 | 482 | 301 | 411 | 22 | 4 | 19 | 15 | 38 | 30 | 14 | 90 | 18 | 28 | 104 | 6
0230 : Gathering of wild growing non-wood products | 0 | 0 | 0 | 0 | 0 | 0 | 0 | 0 | 0 | 0 | 0 | 0 | 0 | 0 | 0 | 0
0240 : Support services to forestry | 1108 | 666 | 35 | 61 | 0 | 23 | 26 | 9 | 57 | 52 | 49 | 186 | 82 | 72 | 74 | 1
0311 : Marine fishing | 1091 | 2861 | 1365 | 1349 | 90 | 43 | 100 | 0 | 1 | 141 | 6 | 209 | 156 | 118 | 96 | 105
0312 : Freshwater fishing | 123 | 62 | 129 | 102 | 5 | 12 | 6 | 7 | 4 | 10 | 0 | 18 | 23 | 0 | 36 | 5
0321 : Marine aquaculture | 131 | 40 | 0 | 12 | 3 | 7 | 3 | 0 | 3 | 11 | 3 | 3 | 12 | 6 | 22 | 0
0322 : Freshwater aquaculture | 5 | 2 | 54 | 8 | 0 | 8 | 4 | 1 | 3 | 9 | 2 | 14 | 14 | 1 | 28 | 4
0510 : Mining of hard coal | 0 | 0 | 4 | 4 | 2 | 0 | 0 | 0 | 0 | 0 | 0 | 0 | 0 | 4 | 0 | 0
0520 : Mining of lignite | 0 | 0 | 0 | 0 | 0 | 0 | 0 | 0 | 0 | 0 | 0 | 0 | 0 | 0 | 0 | 0
0610 : Extraction of crude petroleum | 58 | 38 | 17 | 1 | 0 | 0 | 0 | 0 | 0 | 3 | 11 | 3 | 0 | 0 | 17 | 0
0620 : Extraction of natural gas | 37 | 25 | 21 | 17 | 6 | 2 | 0 | 1 | 2 | 3 | 7 | 3 | 0 | 0 | 24 | 0
0710 : Mining of iron ores | 0 | 0 | 0 | 0 | 0 | 0 | 0 | 0 | 0 | 0 | 0 | 0 | 0 | 0 | 0 | 0
0721 : Mining of uranium and thorium ores | 0 | 0 | 0 | 0 | 0 | 0 | 0 | 0 | 0 | 0 | 0 | 0 | 0 | 0 | 0 | 0
0729 : Mining of other non-ferrous metal ores | 0 | 0 | 0 | 0 | 0 | 0 | 0 | 0 | 0 | 0 | 0 | 0 | 0 | 0 | 0 | 0
0811 : Quarrying of ornamental and building stone; limestone; gypsum; chalk and slate | 2 | 34 | 75 | 69 | 3 | 5 | 3 | 5 | 0 | 6 | 3 | 6 | 15 | 2 | 13 | 4
0812 : Operation of gravel and sand pits; mining of clays and kaolin | 32 | 63 | 80 | 46 | 0 | 8 | 7 | 4 | 6 | 4 | 4 | 7 | 2 | 4 | 16 | 25
0891 : Mining of chemical and fertiliser minerals | 0 | 0 | 0 | 0 | 0 | 0 | 0 | 0 | 0 | 0 | 0 | 0 | 0 | 0 | 0 | 0
0892 : Extraction of peat | 14 | 0 | 2 | 2 | 0 | 0 | 0 | 0 | 0 | 0 | 0 | 0 | 2 | 0 | 0 | 4
0893 : Extraction of salt | 4 | 2 | 2 | 1 | 0 | 3 | 0 | 0 | 0 | 0 | 0 | 0 | 0 | 0 | 0 | 0
0899 : Other mining and quarrying n.e.c. | 108 | 241 | 2 | 179 | 2 | 8 | 5 | 18 | 14 | 13 | 16 | 21 | 18 | 19 | 20 | 8
0910 : Support activities for petroleum and natural gas extraction | 175 | 64 | 67 | 54 | 8 | 3 | 1 | 2 | 2 | 7 | 8 | 9 | 4 | 0 | 58 | 1
0990 : Support activities for other mining and quarrying | 30 | 4 | 28 | 49 | 2 | 1 | 8 | 19 | 13 | 8 | 6 | 10 | 20 | 2 | 3 | 4
1011 : Processing and preserving of meat | 48 | 95 | 241 | 177 | 4 | 32 | 15 | 6 | 7 | 13 | 18 | 6 | 1 | 0 | 2 | 5
1012 : Processing and preserving of poultry meat | 64 | 32 | 2 | 79 | 0 | 9 | 7 | 1 | 3 | 2 | 1 | 0 | 2 | 0 | 3 | 1
1013 : Production of meat and poultry meat products | 68 | 372 | 256 | 258 | 11 | 58 | 22 | 19 | 21 | 18 | 35 | 24 | 16 | 6 | 1 | 27
1020 : Processing and preserving of fish; crustaceans and molluscs | 264 | 201 | 38 | 36 | 3 | 4 | 4 | 3 | 1 | 6 | 6 | 8 | 7 | 1 | 100 | 9
1031 : Processing and preserving of potatoes | 39 | 33 | 27 | 26 | 0 | 0 | 2 | 1 | 2 | 1 | 3 | 1 | 0 | 0 | 3 | 5
1032 : Manufacture of fruit and vegetable juice | 14 | 73 | 7 | 17 | 0 | 1 | 1 | 0 | 4 | 6 | 1 | 9 | 4 | 2 | 4 | 0
1039 : Other processing and preserving of fruit and vegetables | 408 | 368 | 268 | 306 | 3 | 34 | 24 | 17 | 17 | 35 | 69 | 33 | 2 | 17 | 4 | 24
1041 : Manufacture of oils and fats | 11 | 7 | 28 | 0 | 0 | 2 | 2 | 0 | 2 | 2 | 3 | 0 | 1 | 0 | 3 | 0
1042 : Manufacture of margarine and similar edible fats | 4 | 1 | 4 | 4 | 0 | 0 | 0 | 0 | 4 | 0 | 0 | 0 | 0 | 0 | 0 | 0
1051 : Operation of dairies and cheese making | 99 | 199 | 55 | 268 | 14 | 10 | 9 | 9 | 13 | 1 | 26 | 2 | 35 | 17 | 16 | 13
1052 : Manufacture of ice cream | 10 | 206 | 190 | 13 | 6 | 41 | 5 | 16 | 1 | 2 | 32 | 22 | 7 | 13 | 16 | 6
1061 : Manufacture of grain mill products | 151 | 51 | 88 | 77 | 1 | 4 | 4 | 5 | 1 | 17 | 11 | 11 | 1 | 4 | 8 | 4
1062 : Manufacture of starches and starch products | 2 | 1 | 4 | 4 | 0 | 0 | 0 | 0 | 0 | 0 | 0 | 4 | 0 | 0 | 0 | 0
1071 : Manufacture of bread; manufacture of fresh pastry goods and cakes | 158 | 440 | 1759 | 792 | 32 | 211 | 195 | 33 | 106 | 94 | 370 | 171 | 28 | 132 | 187 | 37
1072 : Manufacture of rusks and biscuits; manufacture of preserved pastry goods and cakes | 39 | 22 | 201 | 166 | 4 | 32 | 5 | 3 | 19 | 6 | 13 | 13 | 12 | 0 | 0 | 1
1073 : Manufacture of macaroni; noodles; couscous and similar farinaceous products | 1 | 4 | 3 | 12 | 0 | 0 | 0 | 0 | 0 | 0 | 3 | 1 | 0 | 0 | 0 | 0
1081 : Manufacture of sugar | 0 | 0 | 0 | 0 | 0 | 0 | 0 | 0 | 0 | 0 | 0 | 0 | 0 | 0 | 0 | 0
1082 : Manufacture of cocoa; chocolate and sugar confectionery | 145 | 352 | 287 | 71 | 3 | 8 | 33 | 15 | 20 | 30 | 46 | 24 | 25 | 15 | 34 | 3
1083 : Processing of tea and coffee | 44 | 66 | 70 | 10 | 0 | 1 | 3 | 1 | 1 | 9 | 0 | 8 | 10 | 2 | 2 | 0
1084 : Manufacture of condiments and seasonings | 194 | 58 | 127 | 142 | 2 | 10 | 1 | 19 | 9 | 5 | 19 | 32 | 21 | 3 | 5 | 6
1085 : Manufacture of prepared meals and dishes | 180 | 4 | 133 | 125 | 5 | 7 | 8 | 1 | 3 | 8 | 49 | 3 | 12 | 8 | 1 | 2
1086 : Manufacture of homogenised food preparations and dietetic food | 95 | 27 | 125 | 21 | 0 | 6 | 1 | 2 | 2 | 0 | 23 | 8 | 10 | 1 | 8 | 8
1089 : Manufacture of other food products n.e.c. | 85 | 346 | 382 | 108 | 14 | 5 | 28 | 33 | 62 | 23 | 3 | 24 | 48 | 39 | 33 | 6
1091 : Manufacture of prepared feeds for farm animals | 212 | 232 | 209 | 141 | 8 | 8 | 1 | 16 | 5 | 18 | 4 | 9 | 19 | 3 | 13 | 36
1092 : Manufacture of prepared pet foods | 151 | 94 | 30 | 63 | 0 | 18 | 7 | 17 | 10 | 21 | 9 | 9 | 11 | 2 | 7 | 2
1101 : Distilling; rectifying and blending of spirits | 473 | 73 | 26 | 236 | 12 | 47 | 6 | 10 | 6 | 9 | 49 | 11 | 33 | 1 | 150 | 11
1102 : Manufacture of wine from grape | 26 | 27 | 33 | 22 | 0 | 0 | 0 | 2 | 0 | 2 | 0 | 16 | 2 | 0 | 0 | 0
1103 : Manufacture of cider and other fruit wines | 76 | 80 | 19 | 31 | 0 | 0 | 0 | 4 | 10 | 5 | 0 | 6 | 3 | 3 | 2 | 0
1104 : Manufacture of other non-distilled fermented beverages | 0 | 0 | 0 | 0 | 0 | 0 | 0 | 0 | 0 | 0 | 0 | 0 | 0 | 0 | 0 | 0
1105 : Manufacture of beer | 537 | 809 | 222 | 702 | 43 | 94 | 50 | 117 | 0 | 73 | 53 | 43 | 110 | 34 | 101 | 2
1106 : Manufacture of malt | 2 | 3 | 1 | 4 | 0 | 0 | 0 | 0 | 0 | 3 | 0 | 0 | 0 | 0 | 0 | 0
1107 : Manufacture of soft drinks; production of mineral waters and other bottled waters | 329 | 227 | 129 | 118 | 5 | 29 | 0 | 7 | 2 | 5 | 12 | 18 | 2 | 1 | 16 | 5
1200 : Manufacture of tobacco products | 2 | 4 | 1 | 3 | 0 | 0 | 0 | 0 | 0 | 4 | 0 | 0 | 0 | 0 | 0 | 0
1310 : Preparation and spinning of textile fibres | 92 | 111 | 60 | 53 | 0 | 3 | 19 | 4 | 3 | 2 | 0 | 2 | 8 | 4 | 11 | 0
1320 : Weaving of textiles | 104 | 78 | 106 | 26 | 0 | 2 | 29 | 1 | 7 | 0 | 6 | 0 | 3 | 2 | 33 | 2
1330 : Finishing of textiles | 998 | 376 | 520 | 461 | 8 | 67 | 18 | 110 | 54 | 31 | 46 | 33 | 16 | 17 | 2 | 33
1391 : Manufacture of knitted and crocheted fabrics | 61 | 52 | 47 | 28 | 0 | 0 | 2 | 18 | 0 | 0 | 3 | 4 | 0 | 0 | 4 | 0
1392 : Manufacture of made-up textile articles; except apparel | 291 | 318 | 653 | 56 | 16 | 16 | 63 | 198 | 143 | 30 | 41 | 13 | 107 | 25 | 139 | 77
1393 : Manufacture of carpets and rugs | 52 | 69 | 14 | 2 | 0 | 7 | 10 | 2 | 3 | 1 | 2 | 1 | 8 | 3 | 0 | 2
1394 : Manufacture of cordage; rope; twine and netting | 62 | 57 | 46 | 42 | 0 | 14 | 3 | 3 | 4 | 2 | 0 | 8 | 10 | 0 | 0 | 0
1395 : Manufacture of non-wovens and articles made from non-wovens; except apparel | 12 | 11 | 15 | 18 | 0 | 4 | 0 | 0 | 0 | 4 | 0 | 2 | 0 | 0 | 0 | 0
1396 : Manufacture of other technical and industrial textiles | 129 | 62 | 49 | 41 | 3 | 13 | 4 | 27 | 8 | 4 | 2 | 16 | 1 | 1 | 0 | 4
1399 : Manufacture of other textiles n.e.c. | 272 | 228 | 201 | 78 | 3 | 23 | 15 | 37 | 1 | 17 | 61 | 3 | 12 | 1 | 13 | 2
1411 : Manufacture of leather clothes | 52 | 10 | 18 | 23 | 0 | 0 | 0 | 3 | 2 | 1 | 9 | 2 | 2 | 0 | 0 | 0
1412 : Manufacture of workwear | 136 | 218 | 43 | 62 | 14 | 31 | 15 | 16 | 19 | 4 | 19 | 10 | 16 | 9 | 13 | 7
1413 : Manufacture of other outerwear | 1481 | 1958 | 544 | 1688 | 1 | 39 | 101 | 311 | 99 | 103 | 194 | 61 | 32 | 18 | 39 | 19
1414 : Manufacture of underwear | 87 | 95 | 57 | 97 | 0 | 13 | 0 | 14 | 0 | 13 | 2 | 9 | 1 | 0 | 4 | 0
1419 : Manufacture of other wearing apparel and accessories | 242 | 456 | 703 | 920 | 0 | 32 | 37 | 111 | 45 | 63 | 281 | 83 | 46 | 23 | 2 | 7
1420 : Manufacture of articles of fur | 0 | 4 | 1 | 1 | 0 | 0 | 0 | 0 | 0 | 0 | 2 | 0 | 0 | 0 | 0 | 0
1431 : Manufacture of knitted and crocheted hosiery | 6 | 20 | 24 | 24 | 0 | 5 | 0 | 0 | 0 | 1 | 2 | 0 | 0 | 0 | 0 | 0
1439 : Manufacture of other knitted and crocheted apparel | 68 | 116 | 44 | 40 | 0 | 40 | 0 | 37 | 2 | 0 | 9 | 3 | 3 | 2 | 3 | 0
1511 : Tanning and dressing of leather; dressing and dyeing of fur | 7 | 10 | 12 | 5 | 0 | 0 | 0 | 4 | 0 | 1 | 0 | 3 | 4 | 0 | 3 | 0
1512 : Manufacture of luggage; handbags and the like; saddlery and harness | 314 | 171 | 385 | 260 | 3 | 5 | 3 | 16 | 55 | 21 | 70 | 25 | 13 | 7 | 6 | 0
1520 : Manufacture of footwear | 114 | 134 | 121 | 105 | 3 | 7 | 8 | 27 | 4 | 9 | 20 | 2 | 7 | 3 | 4 | 0
1610 : Sawmilling and planing of wood | 9 | 83 | 365 | 32 | 8 | 12 | 12 | 4 | 5 | 48 | 5 | 38 | 54 | 24 | 39 | 6
1621 : Manufacture of veneer sheets and wood-based panels | 84 | 88 | 97 | 72 | 3 | 5 | 13 | 0 | 3 | 11 | 13 | 2 | 5 | 1 | 7 | 0
1622 : Manufacture of assembled parquet floors | 6 | 10 | 13 | 6 | 0 | 0 | 0 | 0 | 0 | 0 | 1 | 2 | 3 | 0 | 0 | 0
1623 : Manufacture of other builders' carpentry and joinery | 7236 | 3163 | 5650 | 2017 | 3 | 522 | 816 | 409 | 2 | 291 | 413 | 439 | 284 | 229 | 599 | 13
1624 : Manufacture of wooden containers | 299 | 342 | 151 | 101 | 4 | 24 | 5 | 4 | 39 | 39 | 0 | 18 | 9 | 11 | 24 | 18
1629 : Manufacture of other products of wood; manufacture of articles of cork; straw and plaiting materials | 622 | 592 | 493 | 795 | 22 | 68 | 58 | 75 | 36 | 113 | 14 | 103 | 60 | 24 | 4 | 9
1711 : Manufacture of pulp | 0 | 0 | 0 | 0 | 0 | 0 | 0 | 0 | 0 | 0 | 0 | 0 | 0 | 0 | 0 | 0
1712 : Manufacture of paper and paperboard | 133 | 69 | 199 | 22 | 5 | 37 | 1 | 18 | 2 | 4 | 18 | 6 | 16 | 2 | 1 | 0
1721 : Manufacture of corrugated paper and paperboard and of containers of paper and paperboard | 317 | 241 | 271 | 152 | 1 | 0 | 11 | 35 | 10 | 42 | 11 | 23 | 7 | 1 | 9 | 8
1722 : Manufacture of household and sanitary goods and of toilet requisites | 58 | 74 | 30 | 36 | 0 | 7 | 4 | 3 | 9 | 1 | 2 | 1 | 1 | 2 | 2 | 0
1723 : Manufacture of paper stationery | 179 | 127 | 201 | 199 | 5 | 13 | 9 | 23 | 0 | 21 | 6 | 28 | 16 | 0 | 6 | 3
1724 : Manufacture of wallpaper | 8 | 7 | 1 | 0 | 0 | 0 | 0 | 0 | 0 | 0 | 0 | 0 | 0 | 0 | 4 | 0
1729 : Manufacture of other articles of paper and paperboard | 326 | 149 | 38 | 29 | 5 | 37 | 33 | 40 | 29 | 37 | 5 | 7 | 4 | 0 | 2 | 0
1811 : Printing of newspapers | 2 | 14 | 4 | 16 | 0 | 0 | 0 | 0 | 0 | 1 | 4 | 4 | 0 | 0 | 0 | 0
1812 : Other printing | 2747 | 36 | 3115 | 2283 | 39 | 55 | 592 | 87 | 231 | 635 | 1273 | 11 | 351 | 153 | 354 | 41
1813 : Pre-press and pre-media services | 863 | 689 | 16 | 582 | 21 | 25 | 58 | 62 | 19 | 41 | 43 | 135 | 99 | 19 | 17 | 3
1814 : Binding and related services | 61 | 158 | 28 | 26 | 4 | 13 | 5 | 24 | 5 | 14 | 1 | 34 | 16 | 9 | 1 | 0
1820 : Reproduction of recorded media | 440 | 29 | 578 | 636 | 2 | 29 | 29 | 33 | 13 | 60 | 37 | 76 | 62 | 13 | 0 | 0
1910 : Manufacture of coke oven products | 0 | 0 | 0 | 0 | 0 | 0 | 0 | 0 | 0 | 0 | 0 | 0 | 0 | 0 | 0 | 0
1920 : Manufacture of refined petroleum products | 69 | 15 | 72 | 24 | 2 | 6 | 0 | 2 | 10 | 2 | 3 | 8 | 0 | 0 | 4 | 0
2011 : Manufacture of industrial gases | 3 | 3 | 8 | 0 | 0 | 0 | 0 | 0 | 3 | 0 | 0 | 4 | 0 | 0 | 0 | 0
2012 : Manufacture of dyes and pigments | 60 | 61 | 19 | 60 | 0 | 1 | 2 | 0 | 7 | 0 | 0 | 8 | 0 | 4 | 3 | 0
2013 : Manufacture of other inorganic basic chemicals | 41 | 76 | 66 | 26 | 0 | 17 | 6 | 8 | 1 | 3 | 4 | 2 | 3 | 0 | 2 | 1
2014 : Manufacture of other organic basic chemicals | 47 | 62 | 33 | 48 | 1 | 8 | 1 | 0 | 11 | 14 | 8 | 12 | 0 | 6 | 0 | 0
2015 : Manufacture of fertilisers and nitrogen compounds | 9 | 39 | 27 | 34 | 0 | 3 | 7 | 1 | 4 | 2 | 0 | 4 | 2 | 0 | 0 | 1
2016 : Manufacture of plastics in primary forms | 15 | 175 | 244 | 302 | 10 | 8 | 15 | 27 | 30 | 8 | 19 | 44 | 16 | 2 | 6 | 3
2017 : Manufacture of synthetic rubber in primary forms | 1 | 1 | 0 | 0 | 0 | 0 | 0 | 0 | 0 | 0 | 0 | 0 | 0 | 0 | 1 | 0
2020 : Manufacture of pesticides and other agrochemical products | 23 | 62 | 68 | 30 | 3 | 2 | 2 | 3 | 4 | 1 | 2 | 4 | 1 | 1 | 0 | 0
2030 : Manufacture of paints; varnishes and similar coatings; printing ink and mastics | 342 | 341 | 160 | 202 | 9 | 41 | 9 | 21 | 55 | 40 | 4 | 24 | 42 | 5 | 9 | 2
2041 : Manufacture of soap and detergents; cleaning and polishing preparations | 37 | 112 | 67 | 42 | 4 | 41 | 22 | 27 | 14 | 21 | 22 | 7 | 2 | 19 | 13 | 0
2042 : Manufacture of perfumes and toilet preparations | 15 | 643 | 598 | 454 | 9 | 22 | 11 | 4 | 28 | 20 | 14 | 41 | 47 | 23 | 7 | 7
2051 : Manufacture of explosives | 10 | 6 | 8 | 12 | 0 | 0 | 0 | 0 | 1 | 0 | 0 | 2 | 0 | 0 | 0 | 0
2052 : Manufacture of glues | 18 | 41 | 47 | 63 | 0 | 8 | 4 | 0 | 8 | 8 | 0 | 4 | 0 | 0 | 4 | 0
2053 : Manufacture of essential oils | 31 | 49 | 48 | 52 | 0 | 0 | 3 | 7 | 1 | 7 | 4 | 10 | 0 | 0 | 2 | 0
2059 : Manufacture of other chemical products n.e.c. | 130 | 285 | 248 | 67 | 7 | 68 | 34 | 5 | 32 | 23 | 3 | 15 | 25 | 9 | 32 | 13
2060 : Manufacture of man-made fibres | 8 | 4 | 3 | 8 | 0 | 1 | 4 | 0 | 0 | 0 | 0 | 0 | 0 | 0 | 0 | 0
2110 : Manufacture of basic pharmaceutical products | 46 | 124 | 97 | 73 | 3 | 21 | 5 | 6 | 1 | 3 | 28 | 2 | 9 | 3 | 7 | 6
2120 : Manufacture of pharmaceutical preparations | 358 | 187 | 14 | 215 | 14 | 13 | 13 | 21 | 10 | 0 | 31 | 46 | 2 | 2 | 8 | 6
2211 : Manufacture of rubber tyres and tubes; retreading and rebuilding of rubber tyres | 22 | 19 | 6 | 2 | 0 | 0 | 0 | 3 | 0 | 0 | 0 | 0 | 3 | 0 | 3 | 0
2219 : Manufacture of other rubber products | 47 | 122 | 379 | 97 | 3 | 61 | 23 | 24 | 39 | 15 | 0 | 59 | 17 | 15 | 12 | 2
2221 : Manufacture of plastic plates; sheets; tubes and profiles | 9 | 197 | 124 | 356 | 13 | 21 | 25 | 19 | 0 | 30 | 9 | 46 | 34 | 11 | 10 | 11
2222 : Manufacture of plastic packing goods | 210 | 67 | 356 | 316 | 2 | 53 | 23 | 50 | 21 | 56 | 30 | 11 | 27 | 14 | 2 | 1
2223 : Manufacture of buildersÆ ware of plastic | 1494 | 441 | 644 | 356 | 14 | 45 | 189 | 59 | 185 | 115 | 25 | 73 | 21 | 45 | 24 | 40
2229 : Manufacture of other plastic products | 1670 | 105 | 2045 | 1273 | 7 | 235 | 206 | 39 | 135 | 243 | 117 | 345 | 218 | 74 | 29 | 17
2311 : Manufacture of flat glass | 0 | 0 | 0 | 0 | 0 | 0 | 0 | 0 | 0 | 0 | 0 | 0 | 0 | 0 | 0 | 0
2312 : Shaping and processing of flat glass | 263 | 375 | 145 | 209 | 5 | 43 | 11 | 23 | 20 | 24 | 37 | 44 | 3 | 21 | 9 | 6
2313 : Manufacture of hollow glass | 14 | 38 | 33 | 21 | 0 | 1 | 2 | 0 | 4 | 0 | 0 | 2 | 3 | 0 | 0 | 0
2314 : Manufacture of glass fibres | 15 | 21 | 16 | 9 | 4 | 9 | 0 | 0 | 0 | 0 | 0 | 4 | 2 | 0 | 4 | 0
2319 : Manufacture and processing of other glass; including technical glassware | 4 | 213 | 32 | 33 | 2 | 4 | 17 | 14 | 3 | 23 | 12 | 16 | 6 | 3 | 13 | 4
2320 : Manufacture of refractory products | 93 | 50 | 9 | 14 | 1 | 1 | 7 | 9 | 16 | 2 | 1 | 4 | 0 | 3 | 0 | 3
2331 : Manufacture of ceramic tiles and flags | 50 | 52 | 38 | 34 | 0 | 2 | 4 | 1 | 0 | 3 | 1 | 5 | 1 | 3 | 3 | 2
2332 : Manufacture of bricks; tiles and construction products; in baked clay | 65 | 73 | 69 | 74 | 9 | 3 | 10 | 1 | 10 | 0 | 0 | 7 | 1 | 0 | 2 | 2
2341 : Manufacture of ceramic household and ornamental articles | 143 | 106 | 55 | 140 | 1 | 4 | 9 | 4 | 20 | 12 | 2 | 21 | 23 | 0 | 8 | 2
2342 : Manufacture of ceramic sanitary fixtures | 9 | 3 | 0 | 0 | 0 | 0 | 0 | 0 | 4 | 0 | 0 | 0 | 0 | 0 | 0 | 0
2343 : Manufacture of ceramic insulators and insulating fittings | 2 | 7 | 3 | 3 | 0 | 3 | 0 | 0 | 2 | 0 | 0 | 0 | 0 | 0 | 0 | 0
2344 : Manufacture of other technical ceramic products | 2 | 2 | 0 | 2 | 0 | 0 | 3 | 0 | 0 | 0 | 0 | 0 | 0 | 0 | 0 | 0
2349 : Manufacture of other ceramic products | 20 | 3 | 39 | 38 | 0 | 1 | 0 | 0 | 9 | 1 | 4 | 3 | 4 | 0 | 1 | 0
2351 : Manufacture of cement | 2 | 4 | 3 | 0 | 0 | 0 | 0 | 0 | 0 | 0 | 0 | 0 | 0 | 3 | 0 | 0
2352 : Manufacture of lime and plaster | 1 | 2 | 1 | 1 | 0 | 0 | 0 | 1 | 0 | 0 | 0 | 0 | 0 | 0 | 0 | 0
2361 : Manufacture of concrete products for construction purposes | 560 | 273 | 67 | 356 | 10 | 47 | 30 | 21 | 30 | 13 | 3 | 41 | 18 | 6 | 27 | 14
2362 : Manufacture of plaster products for construction purposes | 24 | 15 | 2 | 19 | 0 | 1 | 4 | 0 | 0 | 4 | 2 | 1 | 0 | 0 | 0 | 9
2363 : Manufacture of ready-mixed concrete | 241 | 8 | 117 | 214 | 5 | 9 | 9 | 2 | 10 | 0 | 11 | 2 | 1 | 9 | 4 | 5
2364 : Manufacture of mortars | 7 | 2 | 0 | 4 | 0 | 0 | 0 | 0 | 0 | 0 | 0 | 2 | 0 | 0 | 2 | 0
2365 : Manufacture of fibre cement | 3 | 0 | 0 | 0 | 0 | 0 | 0 | 0 | 0 | 0 | 0 | 0 | 0 | 0 | 0 | 4
2369 : Manufacture of other articles of concrete; plaster and cement | 35 | 88 | 80 | 28 | 1 | 6 | 1 | 0 | 1 | 4 | 0 | 1 | 4 | 0 | 1 | 0
2370 : Cutting; shaping and finishing of stone | 116 | 972 | 979 | 455 | 19 | 69 | 75 | 24 | 44 | 62 | 94 | 129 | 59 | 70 | 20 | 66
2391 : Production of abrasive products | 24 | 34 | 18 | 31 | 0 | 4 | 1 | 0 | 8 | 4 | 3 | 1 | 4 | 0 | 1 | 0
2399 : Manufacture of other non-metallic mineral products n.e.c. | 149 | 26 | 142 | 110 | 2 | 9 | 4 | 1 | 14 | 1 | 9 | 11 | 12 | 6 | 0 | 0
2410 : Manufacture of basic iron and steel and of ferro-alloys | 594 | 257 | 523 | 398 | 2 | 50 | 80 | 10 | 45 | 23 | 12 | 43 | 21 | 12 | 26 | 6
2420 : Manufacture of tubes; pipes; hollow profiles and related fittings; of steel | 171 | 288 | 75 | 52 | 2 | 36 | 8 | 8 | 4 | 3 | 10 | 19 | 11 | 13 | 4 | 0
2431 : Cold drawing of bars | 6 | 4 | 5 | 7 | 0 | 0 | 0 | 0 | 1 | 0 | 0 | 0 | 0 | 0 | 0 | 0
2432 : Cold rolling of narrow strip | 0 | 3 | 3 | 3 | 0 | 0 | 1 | 0 | 0 | 0 | 0 | 0 | 0 | 0 | 0 | 0
2433 : Cold forming or folding | 7 | 6 | 6 | 29 | 0 | 4 | 1 | 0 | 7 | 1 | 0 | 0 | 0 | 4 | 0 | 0
2434 : Cold drawing of wire | 10 | 9 | 4 | 3 | 0 | 0 | 5 | 0 | 2 | 0 | 0 | 0 | 0 | 0 | 4 | 0
2441 : Precious metals production | 12 | 14 | 21 | 3 | 0 | 0 | 2 | 0 | 2 | 4 | 2 | 0 | 0 | 0 | 1 | 0
2442 : Aluminium production | 109 | 50 | 92 | 8 | 2 | 4 | 9 | 1 | 15 | 1 | 1 | 11 | 1 | 6 | 3 | 2
2443 : Lead; zinc and tin production | 13 | 10 | 3 | 4 | 0 | 2 | 0 | 0 | 1 | 0 | 0 | 0 | 0 | 0 | 0 | 4
2444 : Copper production | 0 | 14 | 2 | 12 | 0 | 4 | 2 | 0 | 1 | 0 | 0 | 2 | 0 | 0 | 0 | 0
2445 : Other non-ferrous metal production | 43 | 52 | 35 | 69 | 0 | 2 | 4 | 1 | 12 | 1 | 6 | 7 | 3 | 0 | 8 | 2
2446 : Processing of nuclear fuel | 3 | 2 | 1 | 4 | 0 | 1 | 0 | 0 | 0 | 0 | 0 | 0 | 0 | 0 | 0 | 0
2451 : Casting of iron | 91 | 21 | 22 | 74 | 4 | 5 | 1 | 8 | 5 | 2 | 1 | 1 | 7 | 3 | 4 | 1
2452 : Casting of steel | 47 | 32 | 30 | 48 | 0 | 1 | 7 | 3 | 7 | 2 | 1 | 4 | 3 | 3 | 0 | 0
2453 : Casting of light metals | 89 | 41 | 19 | 90 | 2 | 7 | 8 | 3 | 26 | 2 | 0 | 8 | 9 | 4 | 3 | 0
2454 : Casting of other non-ferrous metals | 49 | 80 | 79 | 83 | 4 | 2 | 0 | 1 | 15 | 0 | 4 | 6 | 9 | 4 | 0 | 0
2511 : Manufacture of metal structures and parts of structures | 1621 | 2562 | 2548 | 2284 | 62 | 92 | 143 | 270 | 213 | 8 | 122 | 207 | 225 | 29 | 101 | 56
2512 : Manufacture of doors and windows of metal | 762 | 190 | 804 | 309 | 7 | 36 | 40 | 60 | 112 | 120 | 51 | 78 | 20 | 4 | 53 | 3
2521 : Manufacture of central heating radiators and boilers | 43 | 108 | 9 | 51 | 3 | 3 | 0 | 9 | 7 | 1 | 2 | 2 | 0 | 4 | 2 | 2
2529 : Manufacture of other tanks; reservoirs and containers of metal | 17 | 107 | 76 | 91 | 0 | 1 | 13 | 13 | 13 | 2 | 3 | 1 | 4 | 0 | 1 | 4
2530 : Manufacture of steam generators; except central heating hot water boilers | 74 | 78 | 25 | 40 | 2 | 1 | 5 | 8 | 3 | 1 | 0 | 4 | 1 | 3 | 5 | 0
2540 : Manufacture of weapons and ammunition | 60 | 68 | 2 | 72 | 0 | 0 | 7 | 0 | 18 | 9 | 3 | 8 | 6 | 1 | 3 | 0
2550 : Forging; pressing; stamping and roll-forming of metal; powder metallurgy | 99 | 333 | 394 | 360 | 6 | 24 | 4 | 0 | 109 | 63 | 14 | 48 | 42 | 6 | 5 | 2
2561 : Treatment and coating of metals | 6 | 43 | 929 | 117 | 35 | 38 | 89 | 102 | 266 | 94 | 22 | 23 | 72 | 44 | 59 | 25
2562 : Machining | 13095 | 8229 | 1407 | 8788 | 27 | 1343 | 310 | 336 | 607 | 624 | 93 | 1208 | 1116 | 332 | 22 | 353
2571 : Manufacture of cutlery | 4 | 8 | 0 | 22 | 0 | 0 | 6 | 2 | 1 | 0 | 1 | 0 | 2 | 0 | 0 | 0
2572 : Manufacture of locks and hinges | 578 | 390 | 207 | 345 | 4 | 43 | 6 | 30 | 5 | 59 | 102 | 6 | 47 | 22 | 10 | 2
2573 : Manufacture of tools | 1024 | 728 | 591 | 124 | 11 | 84 | 83 | 69 | 74 | 74 | 26 | 115 | 78 | 5 | 22 | 9
2591 : Manufacture of steel drums and similar containers | 4 | 13 | 12 | 7 | 0 | 3 | 1 | 0 | 0 | 0 | 4 | 0 | 1 | 0 | 0 | 0
2592 : Manufacture of light metal packaging | 39 | 58 | 3 | 28 | 3 | 7 | 8 | 4 | 0 | 8 | 0 | 0 | 0 | 1 | 0 | 0
2593 : Manufacture of wire products; chain and springs | 224 | 55 | 69 | 294 | 9 | 27 | 6 | 7 | 41 | 23 | 5 | 23 | 4 | 5 | 9 | 14
2594 : Manufacture of fasteners and screw machine products | 76 | 86 | 155 | 55 | 3 | 1 | 0 | 11 | 56 | 24 | 1 | 12 | 2 | 4 | 3 | 0
2599 : Manufacture of other fabricated metal products n.e.c. | 2373 | 402 | 1689 | 1258 | 33 | 214 | 273 | 61 | 449 | 324 | 133 | 95 | 255 | 98 | 2 | 61
2611 : Manufacture of electronic components | 211 | 568 | 434 | 141 | 7 | 0 | 7 | 36 | 46 | 34 | 33 | 42 | 0 | 0 | 44 | 3
2612 : Manufacture of loaded electronic boards | 244 | 222 | 241 | 132 | 0 | 7 | 2 | 7 | 16 | 41 | 15 | 54 | 16 | 3 | 6 | 2
2620 : Manufacture of computers and peripheral equipment | 172 | 506 | 652 | 243 | 3 | 1 | 16 | 36 | 29 | 89 | 80 | 27 | 44 | 1 | 6 | 2
2630 : Manufacture of communication equipment | 498 | 451 | 1005 | 446 | 11 | 47 | 82 | 13 | 26 | 121 | 98 | 62 | 89 | 8 | 45 | 1
2640 : Manufacture of consumer electronics | 121 | 173 | 346 | 425 | 0 | 6 | 4 | 24 | 19 | 58 | 68 | 62 | 31 | 17 | 1 | 4
2651 : Manufacture of instruments and appliances for measuring; testing and navigation | 1941 | 479 | 1406 | 186 | 18 | 109 | 74 | 109 | 164 | 265 | 72 | 276 | 53 | 3 | 90 | 7
2652 : Manufacture of watches and clocks | 56 | 28 | 57 | 7 | 0 | 3 | 0 | 0 | 3 | 4 | 8 | 9 | 9 | 0 | 0 | 0
2660 : Manufacture of irradiation; electromedical and electrotherapeutic equipment | 40 | 100 | 81 | 78 | 4 | 2 | 1 | 2 | 3 | 19 | 10 | 10 | 2 | 8 | 0 | 0
2670 : Manufacture of optical instruments and photographic equipment | 111 | 287 | 175 | 170 | 0 | 7 | 7 | 13 | 2 | 44 | 3 | 8 | 3 | 3 | 19 | 0
2680 : Manufacture of magnetic and optical media | 14 | 26 | 27 | 13 | 0 | 4 | 0 | 0 | 1 | 0 | 6 | 4 | 4 | 0 | 0 | 0
2711 : Manufacture of electric motors; generators and transformers | 291 | 62 | 134 | 133 | 7 | 9 | 2 | 29 | 21 | 19 | 8 | 29 | 29 | 7 | 11 | 10
2712 : Manufacture of electricity distribution and control apparatus | 158 | 185 | 236 | 301 | 15 | 4 | 4 | 59 | 59 | 15 | 15 | 57 | 8 | 8 | 21 | 1
2720 : Manufacture of batteries and accumulators | 20 | 8 | 39 | 20 | 1 | 4 | 2 | 0 | 3 | 1 | 5 | 1 | 2 | 0 | 3 | 0
2731 : Manufacture of fibre optic cables | 7 | 26 | 1 | 20 | 0 | 0 | 1 | 0 | 0 | 0 | 0 | 2 | 2 | 2 | 3 | 0
2732 : Manufacture of other electronic and electric wires and cables | 81 | 107 | 116 | 133 | 2 | 27 | 0 | 11 | 6 | 5 | 1 | 39 | 4 | 0 | 4 | 3
2733 : Manufacture of wiring devices | 15 | 55 | 20 | 20 | 0 | 6 | 4 | 2 | 4 | 4 | 0 | 14 | 0 | 0 | 1 | 0
2740 : Manufacture of electric lighting equipment | 74 | 569 | 383 | 230 | 14 | 36 | 55 | 48 | 53 | 67 | 31 | 58 | 20 | 3 | 13 | 4
2751 : Manufacture of electric domestic appliances | 130 | 11 | 132 | 100 | 4 | 8 | 18 | 9 | 16 | 0 | 13 | 5 | 0 | 4 | 3 | 0
2752 : Manufacture of non-electric domestic appliances | 97 | 115 | 28 | 105 | 0 | 8 | 1 | 3 | 6 | 5 | 1 | 11 | 9 | 2 | 1 | 1
2790 : Manufacture of other electrical equipment | 182 | 589 | 563 | 460 | 14 | 49 | 10 | 22 | 57 | 64 | 22 | 42 | 17 | 7 | 11 | 1
2811 : Manufacture of engines and turbines; except aircraft; vehicle and cycle engines | 26 | 23 | 226 | 187 | 14 | 1 | 1 | 5 | 7 | 8 | 4 | 15 | 19 | 8 | 3 | 3
2812 : Manufacture of fluid power equipment | 26 | 51 | 4 | 61 | 5 | 10 | 21 | 8 | 6 | 14 | 0 | 10 | 17 | 0 | 5 | 4
2813 : Manufacture of other pumps and compressors | 248 | 228 | 112 | 8 | 5 | 18 | 9 | 15 | 42 | 19 | 7 | 15 | 28 | 2 | 15 | 1
2814 : Manufacture of other taps and valves | 37 | 138 | 143 | 36 | 2 | 8 | 14 | 9 | 6 | 2 | 9 | 17 | 15 | 1 | 0 | 0
2815 : Manufacture of bearings; gears; gearing and driving elements | 99 | 16 | 5 | 46 | 7 | 10 | 6 | 7 | 9 | 10 | 3 | 3 | 7 | 3 | 1 | 3
2821 : Manufacture of ovens; furnaces and furnace burners | 21 | 40 | 29 | 37 | 0 | 13 | 8 | 2 | 5 | 5 | 1 | 4 | 2 | 3 | 1 | 0
2822 : Manufacture of lifting and handling equipment | 305 | 430 | 631 | 6 | 19 | 66 | 29 | 18 | 69 | 59 | 35 | 44 | 6 | 12 | 39 | 24
2823 : Manufacture of office machinery and equipment (except computers and peripheral equipment) | 18 | 66 | 8 | 58 | 0 | 8 | 4 | 7 | 8 | 9 | 4 | 13 | 3 | 1 | 3 | 4
2824 : Manufacture of power-driven hand tools | 1 | 2 | 3 | 8 | 0 | 0 | 0 | 0 | 1 | 0 | 0 | 4 | 0 | 0 | 0 | 0
2825 : Manufacture of non-domestic cooling and ventilation equipment | 372 | 338 | 352 | 27 | 15 | 48 | 4 | 23 | 17 | 76 | 17 | 105 | 21 | 4 | 13 | 19
2829 : Manufacture of other general-purpose machinery n.e.c. | 611 | 900 | 971 | 381 | 2 | 122 | 88 | 121 | 129 | 80 | 7 | 174 | 9 | 25 | 17 | 20
2830 : Manufacture of agricultural and forestry machinery | 428 | 42 | 374 | 398 | 0 | 8 | 41 | 32 | 25 | 29 | 1 | 9 | 3 | 5 | 13 | 26
2841 : Manufacture of metal forming machinery | 364 | 240 | 191 | 125 | 12 | 27 | 29 | 6 | 89 | 21 | 6 | 21 | 34 | 4 | 13 | 2
2849 : Manufacture of other machine tools | 320 | 117 | 142 | 104 | 3 | 35 | 2 | 15 | 66 | 44 | 0 | 26 | 11 | 1 | 14 | 2
2891 : Manufacture of machinery for metallurgy | 3 | 7 | 9 | 1 | 0 | 0 | 4 | 0 | 4 | 0 | 0 | 0 | 0 | 0 | 0 | 0
2892 : Manufacture of machinery for mining; quarrying and construction | 246 | 164 | 20 | 102 | 9 | 15 | 2 | 10 | 33 | 19 | 11 | 2 | 6 | 4 | 10 | 35
2893 : Manufacture of machinery for food; beverage and tobacco processing | 32 | 283 | 49 | 227 | 6 | 39 | 28 | 38 | 19 | 49 | 8 | 31 | 10 | 6 | 24 | 2
2894 : Manufacture of machinery for textile; apparel and leather production | 38 | 50 | 78 | 51 | 0 | 12 | 3 | 22 | 0 | 8 | 3 | 7 | 2 | 0 | 1 | 0
2895 : Manufacture of machinery for paper and paperboard production | 27 | 7 | 1 | 29 | 0 | 2 | 4 | 3 | 0 | 6 | 0 | 0 | 1 | 0 | 0 | 0
2896 : Manufacture of plastics and rubber machinery | 136 | 40 | 191 | 30 | 2 | 23 | 17 | 38 | 4 | 38 | 24 | 51 | 42 | 8 | 19 | 0
2899 : Manufacture of other special-purpose machinery n.e.c. | 513 | 276 | 73 | 218 | 9 | 0 | 3 | 17 | 41 | 41 | 31 | 50 | 32 | 10 | 4 | 9
2910 : Manufacture of motor vehicles | 552 | 789 | 383 | 644 | 5 | 51 | 42 | 23 | 122 | 23 | 44 | 165 | 74 | 31 | 39 | 3
2920 : Manufacture of bodies (coachwork) for motor vehicles; manufacture of trailers and semi-trailers | 206 | 707 | 221 | 475 | 11 | 41 | 1 | 34 | 75 | 12 | 18 | 61 | 75 | 42 | 22 | 3
2931 : Manufacture of electrical and electronic equipment for motor vehicles | 108 | 181 | 43 | 134 | 4 | 13 | 8 | 1 | 29 | 14 | 19 | 4 | 15 | 4 | 5 | 0
2932 : Manufacture of other parts and accessories for motor vehicles | 480 | 833 | 440 | 246 | 36 | 22 | 62 | 68 | 201 | 152 | 77 | 115 | 97 | 39 | 5 | 1
3011 : Building of ships and floating structures | 252 | 391 | 331 | 55 | 3 | 7 | 3 | 6 | 13 | 24 | 1 | 53 | 30 | 8 | 24 | 4
3012 : Building of pleasure and sporting boats | 175 | 415 | 40 | 332 | 1 | 23 | 12 | 17 | 9 | 44 | 6 | 41 | 15 | 7 | 3 | 0
3020 : Manufacture of railway locomotives and rolling stock | 8 | 60 | 133 | 7 | 0 | 9 | 9 | 21 | 0 | 7 | 0 | 15 | 0 | 0 | 7 | 0
3030 : Manufacture of air and spacecraft and related machinery | 72 | 82 | 40 | 449 | 6 | 17 | 3 | 10 | 22 | 59 | 12 | 164 | 48 | 23 | 0 | 18
3040 : Manufacture of military fighting vehicles | 7 | 4 | 8 | 0 | 0 | 2 | 1 | 0 | 0 | 0 | 0 | 0 | 2 | 0 | 0 | 0
3091 : Manufacture of motorcycles | 38 | 82 | 82 | 13 | 0 | 4 | 2 | 0 | 2 | 15 | 8 | 17 | 8 | 2 | 2 | 0
3092 : Manufacture of bicycles and invalid carriages | 6 | 32 | 38 | 137 | 0 | 11 | 7 | 7 | 3 | 0 | 13 | 0 | 5 | 0 | 8 | 1
3099 : Manufacture of other transport equipment n.e.c. | 89 | 80 | 16 | 69 | 4 | 0 | 3 | 6 | 10 | 2 | 1 | 8 | 8 | 1 | 4 | 0
3101 : Manufacture of office and shop furniture | 511 | 306 | 474 | 216 | 0 | 44 | 83 | 31 | 54 | 53 | 82 | 94 | 29 | 11 | 23 | 16
3102 : Manufacture of kitchen furniture | 1176 | 444 | 903 | 613 | 8 | 72 | 50 | 17 | 43 | 26 | 11 | 13 | 42 | 34 | 14 | 122
3103 : Manufacture of mattresses | 10 | 46 | 139 | 50 | 0 | 2 | 87 | 3 | 1 | 3 | 0 | 0 | 4 | 0 | 0 | 0
3109 : Manufacture of other furniture | 697 | 3640 | 2108 | 2125 | 87 | 223 | 232 | 226 | 18 | 196 | 408 | 112 | 145 | 117 | 9 | 37
3211 : Striking of coins | 0 | 0 | 0 | 0 | 0 | 0 | 0 | 0 | 0 | 0 | 0 | 0 | 0 | 0 | 0 | 0
3212 : Manufacture of jewellery and related articles | 420 | 769 | 226 | 809 | 13 | 25 | 17 | 20 | 135 | 36 | 297 | 11 | 58 | 21 | 8 | 1
3213 : Manufacture of imitation jewellery and related articles | 88 | 46 | 19 | 55 | 0 | 1 | 1 | 2 | 19 | 11 | 46 | 11 | 2 | 2 | 10 | 0
3220 : Manufacture of musical instruments | 213 | 80 | 101 | 155 | 2 | 4 | 8 | 23 | 1 | 11 | 19 | 17 | 27 | 1 | 4 | 4
3230 : Manufacture of sports goods | 760 | 20 | 342 | 535 | 16 | 29 | 56 | 48 | 48 | 8 | 73 | 2 | 30 | 12 | 17 | 8
3240 : Manufacture of games and toys | 113 | 602 | 138 | 570 | 18 | 30 | 11 | 54 | 14 | 122 | 49 | 91 | 29 | 18 | 4 | 0
3250 : Manufacture of medical and dental instruments and supplies | 546 | 1036 | 384 | 424 | 41 | 175 | 105 | 25 | 150 | 148 | 61 | 55 | 153 | 80 | 10 | 14
3291 : Manufacture of brooms and brushes | 12 | 7 | 11 | 23 | 1 | 3 | 7 | 0 | 0 | 0 | 5 | 0 | 3 | 0 | 0 | 0
3299 : Other manufacturing n.e.c. | 1530 | 4044 | 1827 | 413 | 113 | 445 | 158 | 338 | 174 | 208 | 347 | 464 | 163 | 88 | 118 | 45
3311 : Repair of fabricated metal products | 983 | 167 | 90 | 635 | 19 | 43 | 87 | 38 | 33 | 35 | 15 | 33 | 69 | 37 | 4 | 11
3312 : Repair of machinery | 303 | 3299 | 1844 | 2718 | 124 | 31 | 292 | 449 | 258 | 378 | 197 | 38 | 400 | 95 | 220 | 186
3313 : Repair of electronic and optical equipment | 22 | 89 | 207 | 81 | 5 | 26 | 28 | 23 | 23 | 42 | 13 | 9 | 39 | 3 | 15 | 1
3314 : Repair of electrical equipment | 139 | 617 | 1000 | 250 | 45 | 96 | 6 | 57 | 112 | 97 | 47 | 36 | 15 | 0 | 57 | 16
3315 : Repair and maintenance of ships and boats | 356 | 32 | 512 | 363 | 13 | 12 | 28 | 19 | 4 | 18 | 21 | 141 | 76 | 14 | 56 | 10
3316 : Repair and maintenance of aircraft and spacecraft | 736 | 649 | 1355 | 81 | 12 | 80 | 29 | 76 | 30 | 136 | 56 | 273 | 91 | 61 | 32 | 3
3317 : Repair and maintenance of other transport equipment | 411 | 1123 | 199 | 358 | 32 | 85 | 63 | 133 | 18 | 97 | 91 | 93 | 9 | 16 | 108 | 1
3319 : Repair of other equipment | 864 | 797 | 967 | 173 | 41 | 147 | 85 | 64 | 25 | 51 | 61 | 32 | 49 | 46 | 22 | 1
3320 : Installation of industrial machinery and equipment | 262 | 287 | 1712 | 1430 | 45 | 118 | 104 | 25 | 54 | 51 | 117 | 248 | 117 | 59 | 103 | 1
3511 : Production of electricity | 531 | 746 | 2344 | 2614 | 67 | 146 | 93 | 40 | 160 | 65 | 32 | 219 | 149 | 34 | 166 | 26
3512 : Transmission of electricity | 12 | 14 | 6 | 4 | 0 | 0 | 0 | 0 | 0 | 0 | 0 | 0 | 0 | 0 | 3 | 0
3513 : Distribution of electricity | 11 | 14 | 28 | 0 | 0 | 0 | 3 | 0 | 4 | 0 | 0 | 6 | 0 | 0 | 1 | 3
3514 : Trade of electricity | 553 | 718 | 502 | 413 | 9 | 99 | 51 | 53 | 4 | 23 | 12 | 28 | 41 | 10 | 40 | 11
3521 : Manufacture of gas | 1 | 0 | 0 | 0 | 0 | 0 | 0 | 0 | 0 | 0 | 0 | 0 | 0 | 0 | 0 | 3
3522 : Distribution of gaseous fuels through mains | 19 | 13 | 1 | 9 | 0 | 2 | 0 | 0 | 0 | 0 | 0 | 0 | 0 | 4 | 1 | 0
3523 : Trade of gas through mains | 25 | 8 | 52 | 3 | 4 | 0 | 3 | 4 | 2 | 5 | 4 | 4 | 4 | 0 | 5 | 2
3530 : Steam and air conditioning supply | 23 | 3 | 0 | 9 | 0 | 0 | 0 | 0 | 0 | 0 | 2 | 0 | 0 | 0 | 4 | 3
3600 : Water collection; treatment and supply | 27 | 38 | 82 | 14 | 0 | 3 | 7 | 3 | 11 | 4 | 1 | 10 | 4 | 1 | 0 | 12
3700 : Sewerage | 934 | 260 | 332 | 201 | 1 | 16 | 77 | 55 | 50 | 141 | 42 | 85 | 43 | 44 | 35 | 31
3811 : Collection of non-hazardous waste | 1268 | 1056 | 1368 | 1210 | 28 | 130 | 178 | 54 | 2 | 226 | 392 | 104 | 30 | 116 | 110 | 6
3812 : Collection of hazardous waste | 36 | 38 | 76 | 9 | 1 | 7 | 6 | 0 | 4 | 9 | 5 | 18 | 2 | 0 | 3 | 2
3821 : Treatment and disposal of non-hazardous waste | 1020 | 621 | 193 | 595 | 28 | 61 | 59 | 29 | 106 | 86 | 2 | 59 | 23 | 0 | 26 | 0
3822 : Treatment and disposal of hazardous waste | 19 | 25 | 35 | 45 | 2 | 1 | 4 | 8 | 5 | 7 | 0 | 0 | 8 | 1 | 9 | 1
3831 : Dismantling of wrecks | 46 | 2 | 40 | 49 | 0 | 1 | 5 | 2 | 1 | 8 | 0 | 7 | 4 | 0 | 1 | 0
3832 : Recovery of sorted materials | 1341 | 132 | 925 | 376 | 47 | 148 | 132 | 75 | 143 | 3 | 47 | 38 | 65 | 69 | 82 | 63
3900 : Remediation activities and other waste management services | 867 | 503 | 82 | 165 | 30 | 40 | 8 | 47 | 47 | 54 | 35 | 6 | 26 | 39 | 13 | 1
4110 : Development of building projects | 775 | 29715 | 9342 | 29092 | 401 | 1242 | 1762 | 1995 | 1267 | 1329 | 5666 | 3277 | 3353 | 648 | 702 | 961
4120 : Construction of residential and non-residential buildings | 14833 | 42935 | 18285 | 3215 | 149 | 1489 | 3441 | 457 | 3146 | 6500 | 3811 | 3070 | 3386 | 1095 | 1876 | 2186
4211 : Construction of roads and motorways | 4349 | 1945 | 1053 | 275 | 2 | 167 | 190 | 80 | 55 | 211 | 120 | 193 | 108 | 86 | 164 | 15
4212 : Construction of railways and underground railways | 647 | 1926 | 2497 | 572 | 23 | 201 | 196 | 19 | 28 | 76 | 277 | 370 | 22 | 235 | 116 | 3
4213 : Construction of bridges and tunnels | 55 | 80 | 41 | 67 | 0 | 2 | 0 | 2 | 3 | 0 | 22 | 9 | 1 | 1 | 6 | 4
4221 : Construction of utility projects for fluids | 250 | 329 | 135 | 215 | 12 | 28 | 34 | 7 | 35 | 31 | 19 | 24 | 0 | 0 | 40 | 2
4222 : Construction of utility projects for electricity and telecommunications | 281 | 427 | 672 | 595 | 22 | 95 | 55 | 21 | 32 | 1 | 7 | 81 | 35 | 10 | 36 | 6
4291 : Construction of water projects | 152 | 64 | 194 | 61 | 4 | 33 | 21 | 24 | 10 | 34 | 8 | 5 | 39 | 3 | 8 | 2
4299 : Construction of other civil engineering projects n.e.c. | 12774 | 10467 | 8368 | 6509 | 366 | 344 | 410 | 151 | 633 | 933 | 1669 | 1431 | 438 | 538 | 420 | 201
4311 : Demolition | 329 | 664 | 178 | 41 | 14 | 9 | 77 | 8 | 24 | 5 | 96 | 43 | 38 | 19 | 28 | 19
4312 : Site preparation | 3108 | 3289 | 2914 | 2267 | 7 | 141 | 147 | 136 | 180 | 30 | 369 | 149 | 162 | 29 | 197 | 159
4313 : Test drilling and boring | 198 | 176 | 4 | 136 | 9 | 1 | 12 | 5 | 5 | 7 | 9 | 28 | 15 | 14 | 5 | 9
4321 : Electrical installation | 17160 | 40503 | 24446 | 1007 | 1241 | 1349 | 1690 | 1202 | 748 | 5834 | 3039 | 4135 | 3985 | 1729 | 2169 | 682
4322 : Plumbing; heat and air-conditioning installation | 13258 | 30999 | 22209 | 32997 | 1076 | 2436 | 2227 | 803 | 2668 | 3974 | 2614 | 810 | 1131 | 238 | 28 | 678
4329 : Other construction installation | 7884 | 7137 | 154 | 5277 | 72 | 690 | 448 | 375 | 419 | 806 | 927 | 960 | 634 | 107 | 30 | 85
4331 : Plastering | 2753 | 3809 | 1756 | 1602 | 125 | 239 | 57 | 356 | 316 | 86 | 663 | 142 | 165 | 98 | 286 | 223
4332 : Joinery installation | 6828 | 26323 | 22899 | 20557 | 126 | 2374 | 1240 | 960 | 1184 | 1265 | 705 | 2345 | 791 | 129 | 951 | 610
4333 : Floor and wall covering | 7424 | 6192 | 6897 | 5002 | 92 | 140 | 545 | 240 | 496 | 562 | 96 | 379 | 120 | 134 | 91 | 82
4334 : Painting and glazing | 2567 | 3716 | 3951 | 12821 | 187 | 372 | 697 | 378 | 451 | 753 | 1858 | 1328 | 991 | 27 | 887 | 160
4339 : Other building completion and finishing | 17503 | 23804 | 12553 | 9169 | 291 | 1009 | 253 | 770 | 751 | 192 | 916 | 1644 | 1045 | 229 | 756 | 145
4391 : Roofing activities | 8859 | 4579 | 6736 | 6964 | 8 | 226 | 211 | 0 | 313 | 212 | 12 | 318 | 365 | 143 | 356 | 95
4399 : Other specialised construction activities n.e.c. | 15589 | 6602 | 16826 | 1341 | 295 | 1680 | 1420 | 929 | 1690 | 4 | 3297 | 1852 | 2380 | 902 | 576 | 264
4511 : Sale of cars and light motor vehicles | 17040 | 7708 | 7488 | 6433 | 36 | 829 | 1166 | 955 | 279 | 117 | 405 | 1450 | 243 | 211 | 301 | 370
4519 : Sale of other motor vehicles | 369 | 525 | 244 | 848 | 34 | 28 | 29 | 76 | 15 | 122 | 61 | 143 | 29 | 19 | 61 | 9
4520 : Maintenance and repair of motor vehicles | 27746 | 34134 | 6317 | 33530 | 734 | 572 | 1731 | 503 | 225 | 1031 | 1945 | 2067 | 3070 | 891 | 1675 | 105
4531 : Wholesale trade of motor vehicle parts and accessories | 4114 | 938 | 3501 | 3188 | 38 | 317 | 207 | 260 | 72 | 67 | 349 | 55 | 118 | 138 | 117 | 181
4532 : Retail trade of motor vehicle parts and accessories | 1226 | 1140 | 3320 | 2896 | 129 | 263 | 347 | 332 | 495 | 202 | 24 | 508 | 247 | 73 | 210 | 98
4540 : Sale; maintenance and repair of motorcycles and related parts and accessories | 166 | 1379 | 417 | 1738 | 58 | 200 | 148 | 155 | 164 | 145 | 38 | 15 | 51 | 21 | 42 | 1
4611 : Agents involved in the sale of agricultural raw materials; live animals; textile raw materials and semi-finished goods | 388 | 107 | 17 | 371 | 3 | 20 | 11 | 42 | 43 | 4 | 5 | 5 | 72 | 16 | 49 | 50
4612 : Agents involved in the sale of fuels; ores; metals and industrial chemicals | 1140 | 1089 | 584 | 483 | 27 | 73 | 53 | 72 | 82 | 69 | 132 | 38 | 33 | 28 | 0 | 10
4613 : Agents involved in the sale of timber and building materials | 73 | 446 | 452 | 115 | 14 | 30 | 18 | 80 | 97 | 24 | 188 | 114 | 117 | 24 | 1 | 13
4614 : Agents involved in the sale of machinery; industrial equipment; ships and aircraft | 411 | 1353 | 1253 | 895 | 32 | 63 | 147 | 113 | 50 | 85 | 193 | 166 | 19 | 56 | 44 | 36
4615 : Agents involved in the sale of furniture; household goods; hardware and ironmongery | 435 | 780 | 49 | 1062 | 15 | 26 | 56 | 38 | 43 | 95 | 151 | 134 | 36 | 17 | 36 | 12
4616 : Agents involved in the sale of textiles; clothing; fur; footwear and leather goods | 625 | 569 | 869 | 1376 | 8 | 33 | 36 | 110 | 117 | 128 | 235 | 31 | 55 | 11 | 10 | 21
4617 : Agents involved in the sale of food; beverages and tobacco | 853 | 910 | 920 | 213 | 0 | 15 | 39 | 30 | 47 | 65 | 117 | 71 | 55 | 9 | 6 | 15
4618 : Agents specialised in the sale of other particular products | 2939 | 3021 | 3171 | 103 | 10 | 246 | 39 | 173 | 223 | 349 | 15 | 267 | 250 | 38 | 159 | 41
4619 : Agents involved in the sale of a variety of goods | 1128 | 1127 | 408 | 1443 | 18 | 15 | 35 | 44 | 62 | 103 | 307 | 80 | 56 | 9 | 53 | 7
4621 : Wholesale of grain; unmanufactured tobacco; seeds and animal feeds | 725 | 953 | 459 | 499 | 12 | 83 | 66 | 7 | 41 | 112 | 5 | 64 | 25 | 58 | 57 | 76
4622 : Wholesale of flowers and plants | 119 | 209 | 288 | 312 | 3 | 55 | 24 | 4 | 36 | 40 | 49 | 107 | 47 | 2 | 22 | 11
4623 : Wholesale of live animals | 471 | 48 | 181 | 300 | 1 | 20 | 36 | 31 | 6 | 1 | 9 | 11 | 55 | 20 | 18 | 19
4624 : Wholesale of hides; skins and leather | 108 | 33 | 13 | 128 | 0 | 0 | 1 | 6 | 9 | 7 | 38 | 13 | 3 | 0 | 0 | 0
4631 : Wholesale of fruit and vegetables | 1092 | 315 | 1038 | 1761 | 44 | 49 | 37 | 144 | 35 | 132 | 42 | 261 | 86 | 43 | 65 | 48
4632 : Wholesale of meat and meat products | 552 | 1630 | 765 | 803 | 30 | 13 | 11 | 22 | 121 | 169 | 143 | 425 | 34 | 67 | 54 | 30
4633 : Wholesale of dairy products; eggs and edible oils and fats | 762 | 10 | 701 | 133 | 6 | 7 | 45 | 2 | 43 | 23 | 61 | 16 | 9 | 12 | 10 | 31
4634 : Wholesale of beverages | 11 | 938 | 2689 | 1210 | 48 | 158 | 153 | 156 | 170 | 30 | 632 | 344 | 181 | 55 | 155 | 66
4635 : Wholesale of tobacco products | 123 | 58 | 130 | 86 | 3 | 12 | 5 | 4 | 3 | 7 | 10 | 10 | 9 | 9 | 9 | 0
4636 : Wholesale of sugar and chocolate and sugar confectionery | 182 | 341 | 382 | 321 | 15 | 27 | 35 | 16 | 43 | 52 | 125 | 36 | 44 | 9 | 44 | 1
4637 : Wholesale of coffee; tea; cocoa and spices | 721 | 238 | 137 | 539 | 2 | 25 | 32 | 27 | 10 | 7 | 59 | 87 | 49 | 13 | 14 | 0
4638 : Wholesale of other food; including fish; crustaceans and molluscs | 595 | 199 | 818 | 17 | 36 | 103 | 85 | 41 | 10 | 12 | 118 | 47 | 106 | 22 | 153 | 13
4639 : Non-specialised wholesale of food; beverages and tobacco | 328 | 2608 | 249 | 282 | 59 | 265 | 167 | 169 | 29 | 231 | 12 | 191 | 61 | 12 | 163 | 23
4641 : Wholesale of textiles | 2279 | 1045 | 1436 | 1551 | 22 | 192 | 101 | 28 | 104 | 140 | 67 | 58 | 0 | 3 | 28 | 10
4642 : Wholesale of clothing and footwear | 2142 | 1665 | 1371 | 272 | 85 | 149 | 200 | 392 | 330 | 37 | 1248 | 352 | 223 | 34 | 25 | 24
4643 : Wholesale of electrical household appliances | 953 | 1677 | 777 | 1674 | 33 | 163 | 57 | 20 | 161 | 215 | 398 | 29 | 113 | 34 | 1 | 10
4644 : Wholesale of china and glassware and cleaning materials | 574 | 379 | 548 | 132 | 18 | 39 | 21 | 18 | 39 | 36 | 55 | 20 | 34 | 17 | 8 | 16
4645 : Wholesale of perfume and cosmetics | 672 | 1309 | 216 | 235 | 18 | 74 | 34 | 26 | 62 | 114 | 326 | 162 | 43 | 28 | 12 | 25
4646 : Wholesale of pharmaceutical goods | 1990 | 2561 | 1459 | 1322 | 28 | 116 | 95 | 132 | 7 | 134 | 165 | 253 | 29 | 39 | 13 | 45
4647 : Wholesale of furniture; carpets and lighting equipment | 511 | 1526 | 1121 | 933 | 23 | 14 | 182 | 135 | 48 | 180 | 374 | 177 | 68 | 45 | 54 | 11
4648 : Wholesale of watches and jewellery | 756 | 1191 | 150 | 394 | 6 | 74 | 47 | 36 | 94 | 75 | 142 | 115 | 14 | 1 | 1 | 1
4649 : Wholesale of other household goods | 1576 | 2367 | 1050 | 340 | 39 | 276 | 187 | 22 | 162 | 510 | 388 | 369 | 392 | 73 | 207 | 21
4651 : Wholesale of computers; computer peripheral equipment and software | 1870 | 1260 | 958 | 1645 | 15 | 138 | 116 | 74 | 135 | 76 | 133 | 55 | 128 | 39 | 11 | 6
4652 : Wholesale of electronic and telecommunications equipment and parts | 475 | 1646 | 2365 | 1534 | 39 | 241 | 164 | 69 | 109 | 88 | 462 | 481 | 182 | 35 | 75 | 20
4661 : Wholesale of agricultural machinery; equipment and supplies | 1259 | 761 | 135 | 727 | 24 | 66 | 54 | 150 | 139 | 54 | 8 | 7 | 102 | 65 | 12 | 103
4662 : Wholesale of machine tools | 719 | 614 | 141 | 11 | 14 | 21 | 73 | 101 | 134 | 10 | 39 | 5 | 17 | 3 | 38 | 7
4663 : Wholesale of mining; construction and civil engineering machinery | 57 | 562 | 398 | 226 | 22 | 22 | 33 | 63 | 29 | 39 | 25 | 26 | 31 | 8 | 25 | 69
4664 : Wholesale of machinery for the textile industry and of sewing and knitting machines | 92 | 47 | 35 | 14 | 0 | 17 | 5 | 24 | 3 | 7 | 2 | 2 | 3 | 4 | 3 | 0
4665 : Wholesale of office furniture | 208 | 255 | 177 | 69 | 1 | 17 | 6 | 13 | 29 | 5 | 2 | 19 | 25 | 8 | 23 | 8
4666 : Wholesale of other office machinery and equipment | 252 | 712 | 545 | 510 | 16 | 31 | 63 | 56 | 44 | 27 | 34 | 8 | 16 | 7 | 19 | 10
4669 : Wholesale of other machinery and equipment | 2882 | 87 | 2647 | 2099 | 24 | 404 | 69 | 111 | 693 | 428 | 75 | 255 | 10 | 246 | 381 | 106
4671 : Wholesale of solid; liquid and gaseous fuels and related products | 837 | 394 | 817 | 602 | 6 | 90 | 17 | 65 | 80 | 39 | 65 | 9 | 22 | 40 | 52 | 164
4672 : Wholesale of metals and metal ores | 500 | 946 | 478 | 375 | 2 | 41 | 31 | 47 | 98 | 24 | 56 | 56 | 45 | 2 | 18 | 1
4673 : Wholesale of wood; construction materials and sanitary equipment | 669 | 3078 | 1990 | 3708 | 104 | 207 | 45 | 222 | 355 | 124 | 395 | 127 | 310 | 265 | 128 | 200
4674 : Wholesale of hardware; plumbing and heating equipment and supplies | 68 | 2245 | 1961 | 2374 | 53 | 161 | 200 | 135 | 19 | 46 | 316 | 240 | 148 | 18 | 90 | 57
4675 : Wholesale of chemical products | 376 | 954 | 1481 | 956 | 3 | 155 | 91 | 23 | 95 | 121 | 193 | 134 | 18 | 39 | 55 | 0
4676 : Wholesale of other intermediate products | 110 | 378 | 74 | 1084 | 31 | 31 | 96 | 146 | 571 | 160 | 73 | 127 | 45 | 13 | 13 | 14
4677 : Wholesale of waste and scrap | 1535 | 1091 | 346 | 1090 | 6 | 46 | 107 | 75 | 103 | 89 | 43 | 79 | 91 | 88 | 18 | 13
4690 : Non-specialised wholesale trade | 4145 | 10162 | 2327 | 4825 | 244 | 477 | 8 | 202 | 791 | 423 | 1548 | 812 | 137 | 78 | 194 | 137
4711 : Retail sale in non-specialised stores with food; beverages or tobacco predominating | 21474 | 1608 | 8987 | 15431 | 1000 | 1960 | 218 | 445 | 2254 | 167 | 2174 | 1686 | 1924 | 512 | 2532 | 856
4719 : Other retail sale in non-specialised stores | 3814 | 5528 | 5917 | 2684 | 202 | 21 | 298 | 91 | 105 | 288 | 926 | 416 | 443 | 101 | 424 | 58
4721 : Retail sale of fruit and vegetables in specialised stores | 1715 | 1671 | 853 | 522 | 80 | 176 | 16 | 149 | 204 | 207 | 14 | 228 | 186 | 82 | 38 | 53
4722 : Retail sale of meat and meat products in specialised stores | 4646 | 1683 | 1064 | 649 | 64 | 177 | 84 | 152 | 221 | 22 | 111 | 428 | 382 | 196 | 433 | 210
4723 : Retail sale of fish; crustaceans and molluscs in specialised stores | 324 | 478 | 352 | 27 | 27 | 73 | 150 | 49 | 41 | 66 | 31 | 85 | 90 | 10 | 7 | 9
4724 : Retail sale of bread; cakes; flour confectionery and sugar confectionery in specialised stores | 2042 | 199 | 873 | 2145 | 28 | 285 | 103 | 191 | 229 | 218 | 196 | 7 | 194 | 116 | 240 | 16
4725 : Retail sale of beverages in specialised stores | 4488 | 1412 | 2970 | 3322 | 104 | 697 | 315 | 183 | 253 | 152 | 941 | 346 | 52 | 31 | 76 | 58
4726 : Retail sale of tobacco products in specialised stores | 1523 | 513 | 1312 | 116 | 49 | 45 | 109 | 6 | 88 | 72 | 41 | 67 | 72 | 20 | 110 | 14
4729 : Other retail sale of food in specialised stores | 824 | 838 | 2777 | 158 | 77 | 30 | 183 | 203 | 221 | 4 | 393 | 237 | 51 | 11 | 14 | 38
4730 : Retail sale of automotive fuel in specialised stores | 1698 | 1515 | 1399 | 745 | 5 | 105 | 177 | 129 | 224 | 104 | 113 | 28 | 231 | 53 | 115 | 47
4741 : Retail sale of computers; peripheral units and software in specialised stores | 437 | 498 | 811 | 798 | 17 | 157 | 80 | 57 | 5 | 117 | 0 | 63 | 35 | 2 | 52 | 0
4742 : Retail sale of telecommunications equipment in specialised stores | 1117 | 406 | 1006 | 538 | 22 | 139 | 33 | 63 | 140 | 5 | 241 | 68 | 50 | 24 | 17 | 27
4743 : Retail sale of audio and video equipment in specialised stores | 251 | 407 | 187 | 257 | 12 | 51 | 33 | 1 | 20 | 56 | 61 | 71 | 19 | 1 | 18 | 8
4751 : Retail sale of textiles in specialised stores | 1737 | 1165 | 730 | 154 | 21 | 91 | 49 | 54 | 174 | 12 | 84 | 32 | 24 | 5 | 128 | 30
4752 : Retail sale of hardware; paints and glass in specialised stores | 5108 | 1126 | 399 | 234 | 129 | 416 | 262 | 407 | 18 | 430 | 51 | 74 | 457 | 14 | 76 | 157
4753 : Retail sale of carpets; rugs; wall and floor coverings in specialised stores | 733 | 1912 | 1532 | 1715 | 82 | 162 | 71 | 157 | 347 | 95 | 166 | 86 | 12 | 69 | 50 | 52
4754 : Retail sale of electrical household appliances in specialised stores | 2011 | 3 | 1253 | 2306 | 20 | 298 | 89 | 165 | 41 | 238 | 163 | 15 | 150 | 36 | 111 | 128
4759 : Retail sale of furniture; lighting equipment and other household articles in specialised stores | 3641 | 8097 | 2489 | 238 | 122 | 411 | 10 | 400 | 352 | 543 | 1394 | 392 | 840 | 299 | 251 | 183
4761 : Retail sale of books in specialised stores | 441 | 64 | 208 | 435 | 14 | 0 | 5 | 11 | 20 | 94 | 215 | 75 | 93 | 12 | 43 | 25
4762 : Retail sale of newspapers and stationery in specialised stores | 885 | 134 | 785 | 888 | 51 | 140 | 205 | 9 | 144 | 103 | 284 | 149 | 56 | 11 | 92 | 16
4763 : Retail sale of music and video recordings in specialised stores | 348 | 12 | 50 | 243 | 9 | 4 | 16 | 10 | 4 | 6 | 5 | 31 | 26 | 11 | 10 | 7
4764 : Retail sale of sporting equipment in specialised stores | 1296 | 778 | 4289 | 1310 | 150 | 507 | 283 | 67 | 200 | 11 | 312 | 120 | 249 | 12 | 14 | 99
4765 : Retail sale of games and toys in specialised stores | 623 | 512 | 595 | 180 | 17 | 53 | 52 | 28 | 9 | 10 | 1 | 135 | 22 | 9 | 23 | 11
4771 : Retail sale of clothing in specialised stores | 10124 | 2217 | 9004 | 5258 | 70 | 338 | 0 | 508 | 880 | 986 | 1228 | 243 | 715 | 397 | 659 | 269
4772 : Retail sale of footwear and leather goods in specialised stores | 1310 | 254 | 491 | 587 | 52 | 44 | 178 | 176 | 156 | 225 | 506 | 252 | 8 | 23 | 123 | 40
4773 : Dispensing chemist in specialised stores | 3233 | 2464 | 2973 | 430 | 4 | 494 | 188 | 30 | 165 | 286 | 566 | 420 | 86 | 32 | 15 | 100
4774 : Retail sale of medical and orthopaedic goods in specialised stores | 523 | 124 | 763 | 450 | 14 | 153 | 57 | 37 | 46 | 93 | 133 | 66 | 72 | 22 | 30 | 30
4775 : Retail sale of cosmetic and toilet articles in specialised stores | 653 | 541 | 933 | 194 | 10 | 100 | 92 | 49 | 69 | 36 | 466 | 38 | 48 | 33 | 8 | 30
4776 : Retail sale of flowers; plants; seeds; fertilisers; pet animals and pet food in specialised stores | 5698 | 5892 | 162 | 3748 | 138 | 654 | 145 | 205 | 213 | 112 | 42 | 666 | 381 | 197 | 25 | 15
4777 : Retail sale of watches and jewellery in specialised stores | 390 | 9 | 2998 | 1584 | 22 | 142 | 118 | 220 | 99 | 114 | 59 | 239 | 263 | 100 | 206 | 15
4778 : Other retail sale of new goods in specialised stores | 1564 | 3260 | 6179 | 17042 | 424 | 715 | 383 | 1182 | 1501 | 289 | 1234 | 1320 | 676 | 544 | 558 | 29
4779 : Retail sale of second-hand goods in stores | 2007 | 1525 | 714 | 1862 | 4 | 231 | 252 | 49 | 164 | 4 | 328 | 71 | 450 | 112 | 175 | 69
4781 : Retail sale via stalls and markets of food; beverages and tobacco products | 55 | 845 | 604 | 719 | 10 | 74 | 66 | 3 | 69 | 59 | 78 | 101 | 28 | 30 | 13 | 2
4782 : Retail sale via stalls and markets of textiles; clothing and footwear | 67 | 208 | 54 | 213 | 4 | 11 | 9 | 3 | 6 | 27 | 113 | 27 | 0 | 4 | 5 | 0
4789 : Retail sale via stalls and markets of other goods | 744 | 453 | 338 | 149 | 0 | 9 | 10 | 11 | 39 | 37 | 155 | 58 | 1 | 18 | 10 | 2
4791 : Retail sale via mail order houses or via Internet | 14261 | 5031 | 31653 | 4676 | 27 | 371 | 306 | 1291 | 78 | 1986 | 6849 | 6987 | 959 | 809 | 940 | 242
4799 : Other retail sale not in stores; stalls or markets | 6658 | 1667 | 5676 | 2944 | 133 | 381 | 402 | 521 | 287 | 506 | 139 | 1019 | 47 | 128 | 199 | 64
4910 : Passenger rail transport; interurban | 30 | 56 | 50 | 8 | 0 | 3 | 0 | 2 | 4 | 0 | 5 | 6 | 3 | 0 | 4 | 0
4920 : Freight rail transport | 48 | 48 | 30 | 3 | 0 | 0 | 1 | 4 | 2 | 0 | 10 | 9 | 4 | 1 | 0 | 0
4931 : Urban and suburban passenger land transport | 1178 | 1031 | 839 | 823 | 53 | 76 | 60 | 7 | 115 | 30 | 141 | 158 | 48 | 112 | 33 | 13
4932 : Taxi operation | 492 | 5563 | 1334 | 5559 | 170 | 216 | 376 | 133 | 275 | 372 | 471 | 333 | 196 | 213 | 369 | 107
4939 : Other passenger land transport n.e.c. | 1113 | 2414 | 738 | 1195 | 80 | 162 | 47 | 56 | 125 | 207 | 303 | 5 | 147 | 52 | 219 | 100
4941 : Freight transport by road | 19242 | 33005 | 18066 | 7146 | 903 | 5976 | 4112 | 2090 | 3571 | 2768 | 3043 | 1027 | 959 | 1609 | 580 | 1184
4942 : Removal services | 1398 | 1130 | 1062 | 439 | 21 | 156 | 66 | 82 | 156 | 56 | 146 | 113 | 14 | 52 | 106 | 5
4950 : Transport via pipeline | 1 | 2 | 8 | 9 | 0 | 0 | 0 | 0 | 0 | 0 | 2 | 0 | 0 | 0 | 0 | 0
5010 : Sea and coastal passenger water transport | 354 | 437 | 272 | 2 | 11 | 12 | 3 | 9 | 6 | 28 | 33 | 99 | 3 | 41 | 26 | 3
5020 : Sea and coastal freight water transport | 31 | 506 | 3 | 26 | 0 | 18 | 33 | 5 | 7 | 65 | 208 | 59 | 8 | 11 | 15 | 3
5030 : Inland passenger water transport | 165 | 118 | 18 | 9 | 3 | 4 | 9 | 8 | 18 | 4 | 8 | 22 | 25 | 1 | 12 | 0
5040 : Inland freight water transport | 47 | 31 | 30 | 45 | 0 | 0 | 4 | 0 | 0 | 0 | 5 | 0 | 1 | 0 | 2 | 0
5110 : Passenger air transport | 479 | 213 | 398 | 406 | 2 | 1 | 24 | 20 | 12 | 32 | 6 | 118 | 6 | 6 | 6 | 13
5121 : Freight air transport | 553 | 537 | 145 | 184 | 4 | 18 | 54 | 23 | 23 | 40 | 39 | 49 | 3 | 1 | 7 | 0
5122 : Space transport | 0 | 0 | 0 | 0 | 0 | 0 | 0 | 0 | 0 | 0 | 0 | 0 | 0 | 0 | 0 | 0
5210 : Warehousing and storage | 2661 | 5401 | 7291 | 6213 | 28 | 911 | 35 | 316 | 309 | 1242 | 212 | 241 | 57 | 172 | 112 | 68
5221 : Service activities incidental to land transportation | 1796 | 1181 | 336 | 3135 | 2 | 479 | 94 | 206 | 38 | 95 | 87 | 71 | 45 | 214 | 89 | 41
5222 : Service activities incidental to water transportation | 801 | 69 | 260 | 387 | 23 | 19 | 16 | 27 | 11 | 49 | 32 | 98 | 83 | 37 | 112 | 33
5223 : Service activities incidental to air transportation | 360 | 826 | 168 | 96 | 5 | 62 | 23 | 9 | 10 | 113 | 60 | 40 | 90 | 17 | 2 | 2
5224 : Cargo handling | 67 | 208 | 151 | 260 | 1 | 27 | 9 | 21 | 30 | 16 | 91 | 46 | 3 | 4 | 10 | 0
5229 : Other transportation support activities | 4799 | 676 | 2486 | 729 | 59 | 167 | 336 | 427 | 46 | 650 | 930 | 587 | 233 | 88 | 162 | 27
5310 : Postal activities under universal service obligation | 1590 | 185 | 619 | 335 | 19 | 198 | 154 | 2 | 22 | 69 | 75 | 38 | 25 | 71 | 92 | 15
5320 : Other postal and courier activities | 8547 | 11576 | 3516 | 17798 | 30 | 1604 | 63 | 613 | 1134 | 770 | 222 | 1673 | 1068 | 591 | 490 | 73
5510 : Hotels and similar accommodation | 4009 | 7025 | 4985 | 1041 | 122 | 779 | 145 | 346 | 63 | 588 | 597 | 450 | 318 | 343 | 1110 | 22
5520 : Holiday and other short-stay accommodation | 908 | 108 | 2543 | 3447 | 51 | 135 | 3 | 99 | 31 | 304 | 217 | 290 | 829 | 130 | 517 | 118
5530 : Camping grounds; recreational vehicle parks and trailer parks | 516 | 510 | 746 | 1175 | 42 | 23 | 40 | 124 | 0 | 76 | 9 | 5 | 12 | 241 | 236 | 3
5590 : Other accommodation | 515 | 1038 | 819 | 372 | 8 | 42 | 20 | 53 | 22 | 8 | 25 | 26 | 28 | 26 | 18 | 9
5610 : Restaurants and mobile food service activities | 78139 | 23572 | 73941 | 51811 | 116 | 244 | 791 | 4005 | 3084 | 5711 | 7377 | 8899 | 4034 | 2497 | 3717 | 1041
5621 : Event catering activities | 307 | 3972 | 7455 | 2638 | 64 | 566 | 209 | 199 | 688 | 320 | 1543 | 160 | 13 | 103 | 360 | 69
5629 : Other food service activities | 1782 | 688 | 2 | 756 | 6 | 220 | 31 | 62 | 94 | 122 | 243 | 80 | 17 | 66 | 3 | 22
5630 : Beverage serving activities | 30539 | 11135 | 131 | 7888 | 1763 | 3026 | 1398 | 472 | 3336 | 514 | 2023 | 4465 | 4097 | 1698 | 2812 | 70
5811 : Book publishing | 1659 | 158 | 715 | 1728 | 17 | 37 | 91 | 37 | 39 | 109 | 165 | 146 | 194 | 20 | 79 | 16
5812 : Publishing of directories and mailing lists | 65 | 46 | 96 | 1 | 0 | 7 | 0 | 9 | 1 | 8 | 16 | 23 | 2 | 0 | 3 | 0
5813 : Publishing of newspapers | 378 | 36 | 227 | 262 | 6 | 13 | 19 | 0 | 12 | 14 | 129 | 47 | 15 | 3 | 1 | 8
5814 : Publishing of journals and periodicals | 145 | 102 | 541 | 324 | 22 | 18 | 19 | 90 | 87 | 211 | 752 | 441 | 150 | 28 | 63 | 25
5819 : Other publishing activities | 1764 | 1719 | 1759 | 2749 | 29 | 47 | 126 | 169 | 50 | 312 | 94 | 68 | 49 | 48 | 19 | 2
5821 : Publishing of computer games | 164 | 238 | 101 | 29 | 5 | 9 | 6 | 11 | 7 | 22 | 100 | 22 | 15 | 3 | 0 | 0
5829 : Other software publishing | 1359 | 704 | 2158 | 2003 | 9 | 125 | 26 | 35 | 81 | 56 | 589 | 60 | 89 | 30 | 72 | 8
5911 : Motion picture; video and television programme production activities | 9464 | 5695 | 15582 | 6689 | 151 | 124 | 57 | 112 | 490 | 9 | 9746 | 1637 | 72 | 278 | 44 | 178
5912 : Motion picture; video and television programme post-production activities | 1590 | 661 | 1385 | 1576 | 10 | 67 | 61 | 21 | 40 | 101 | 148 | 162 | 40 | 21 | 3 | 7
5913 : Motion picture; video and television programme distribution activities | 265 | 306 | 489 | 328 | 0 | 16 | 9 | 8 | 0 | 29 | 226 | 90 | 23 | 0 | 0 | 1
5914 : Motion picture projection activities | 267 | 81 | 170 | 186 | 3 | 14 | 13 | 2 | 12 | 21 | 35 | 39 | 9 | 11 | 2 | 5
5920 : Sound recording and music publishing activities | 95 | 963 | 2481 | 19 | 18 | 69 | 119 | 81 | 71 | 108 | 41 | 291 | 191 | 45 | 79 | 6
6010 : Radio broadcasting | 386 | 237 | 585 | 71 | 7 | 36 | 20 | 6 | 24 | 16 | 92 | 88 | 5 | 18 | 29 | 2
6020 : Television programming and broadcasting activities | 1123 | 163 | 707 | 316 | 13 | 49 | 31 | 34 | 32 | 72 | 123 | 16 | 31 | 22 | 12 | 4
6110 : Wired telecommunications activities | 424 | 1389 | 1584 | 1281 | 42 | 115 | 45 | 32 | 69 | 73 | 145 | 89 | 54 | 28 | 41 | 7
6120 : Wireless telecommunications activities | 189 | 245 | 68 | 932 | 22 | 53 | 36 | 111 | 55 | 71 | 194 | 129 | 118 | 8 | 5 | 6
6130 : Satellite telecommunications activities | 127 | 108 | 5 | 115 | 3 | 9 | 2 | 4 | 9 | 6 | 25 | 7 | 8 | 1 | 8 | 0
6190 : Other telecommunications activities | 2063 | 1747 | 76 | 2853 | 64 | 373 | 162 | 195 | 2 | 103 | 642 | 632 | 332 | 6 | 163 | 6
6201 : Computer programming activities | 23624 | 6262 | 17570 | 20294 | 360 | 57 | 1299 | 1401 | 742 | 1996 | 1173 | 4554 | 72 | 122 | 1431 | 289
6202 : Computer consultancy activities | 12577 | 730 | 15095 | 69715 | 616 | 615 | 4630 | 5393 | 2319 | 12145 | 21508 | 7383 | 7175 | 378 | 4962 | 652
6203 : Computer facilities management activities | 824 | 490 | 298 | 358 | 1 | 61 | 28 | 27 | 25 | 65 | 50 | 54 | 32 | 11 | 15 | 4
6209 : Other information technology and computer service activities | 9644 | 15264 | 7514 | 17309 | 176 | 250 | 119 | 217 | 348 | 71 | 3739 | 3932 | 1749 | 422 | 610 | 12
6311 : Data processing; hosting and related activities | 1136 | 2393 | 2914 | 511 | 18 | 264 | 12 | 134 | 150 | 152 | 324 | 389 | 53 | 13 | 146 | 6
6312 : Web portals | 1244 | 79 | 609 | 223 | 12 | 94 | 39 | 49 | 6 | 83 | 119 | 92 | 49 | 17 | 11 | 1
6391 : News agency activities | 406 | 211 | 401 | 367 | 6 | 10 | 14 | 7 | 15 | 50 | 37 | 81 | 15 | 4 | 1 | 0
6399 : Other information service activities n.e.c. | 1669 | 2983 | 1367 | 2877 | 69 | 177 | 119 | 97 | 109 | 251 | 132 | 507 | 218 | 40 | 150 | 0
6411 : Central banking | 0 | 0 | 0 | 0 | 0 | 0 | 0 | 0 | 0 | 0 | 0 | 0 | 0 | 0 | 0 | 0
6419 : Other monetary intermediation | 13 | 242 | 101 | 77 | 2 | 7 | 13 | 3 | 8 | 6 | 112 | 7 | 4 | 3 | 33 | 98
6420 : Activities of holding companies | 3034 | 8583 | 1624 | 4663 | 53 | 344 | 450 | 324 | 226 | 583 | 141 | 438 | 91 | 43 | 176 | 101
6430 : Trusts; funds and similar financial entities | 746 | 452 | 1012 | 654 | 6 | 45 | 0 | 38 | 30 | 33 | 567 | 77 | 31 | 3 | 90 | 25
6491 : Financial leasing | 233 | 96 | 29 | 224 | 3 | 17 | 3 | 1 | 33 | 12 | 35 | 28 | 6 | 4 | 2 | 1
6492 : Other credit granting | 1042 | 384 | 1098 | 1024 | 2 | 120 | 85 | 43 | 46 | 39 | 156 | 37 | 15 | 31 | 10 | 1
6499 : Other financial service activities; except insurance and pension funding n.e.c. | 2705 | 1807 | 5087 | 4773 | 0 | 364 | 113 | 16 | 171 | 389 | 875 | 757 | 20 | 55 | 26 | 21
6511 : Life insurance | 220 | 87 | 201 | 81 | 1 | 21 | 16 | 0 | 1 | 23 | 4 | 23 | 12 | 8 | 5 | 4
6512 : Non-life insurance | 57 | 618 | 628 | 486 | 7 | 21 | 23 | 19 | 35 | 44 | 55 | 41 | 3 | 15 | 5 | 9
6520 : Reinsurance | 9 | 2 | 3 | 5 | 0 | 0 | 0 | 0 | 4 | 0 | 1 | 0 | 0 | 3 | 0 | 0
6530 : Pension funding | 4124 | 1679 | 323 | 4843 | 21 | 437 | 324 | 752 | 149 | 67 | 79 | 452 | 400 | 60 | 60 | 10
6611 : Administration of financial markets | 193 | 249 | 353 | 324 | 0 | 11 | 11 | 9 | 9 | 27 | 59 | 40 | 5 | 13 | 18 | 1
6612 : Security and commodity contracts brokerage | 722 | 796 | 111 | 407 | 5 | 35 | 14 | 25 | 11 | 11 | 450 | 38 | 2 | 3 | 1 | 8
6619 : Other activities auxiliary to financial services; except insurance and pension funding | 3182 | 18064 | 3702 | 15345 | 193 | 2534 | 357 | 1240 | 447 | 1988 | 639 | 2758 | 990 | 499 | 219 | 296
6621 : Risk and damage evaluation | 77 | 317 | 441 | 169 | 1 | 88 | 6 | 34 | 11 | 80 | 54 | 13 | 41 | 27 | 15 | 8
6622 : Activities of insurance agents and brokers | 2793 | 4136 | 1183 | 1826 | 55 | 365 | 126 | 38 | 170 | 65 | 724 | 543 | 37 | 152 | 82 | 89
6629 : Other activities auxiliary to insurance and pension funding | 1033 | 260 | 148 | 1710 | 17 | 138 | 13 | 153 | 16 | 74 | 84 | 363 | 129 | 10 | 4 | 31
6630 : Fund management activities | 547 | 1560 | 1212 | 833 | 2 | 67 | 35 | 19 | 0 | 58 | 1365 | 9 | 84 | 8 | 43 | 9
6810 : Buying and selling of own real estate | 119 | 2407 | 1318 | 1875 | 25 | 20 | 9 | 44 | 286 | 99 | 1002 | 155 | 257 | 113 | 31 | 47
6820 : Renting and operating of own or leased real estate | 6789 | 30256 | 42212 | 17875 | 910 | 5101 | 2209 | 4015 | 1789 | 5053 | 7940 | 520 | 580 | 1279 | 1686 | 1413
6831 : Real estate agencies | 9174 | 21 | 17977 | 3039 | 215 | 1047 | 83 | 22 | 305 | 1840 | 5463 | 1168 | 1427 | 300 | 817 | 402
6832 : Management of real estate on a fee or contract basis | 16803 | 1018 | 4081 | 2755 | 365 | 972 | 798 | 527 | 252 | 1239 | 1545 | 1542 | 1173 | 321 | 768 | 166
6910 : Legal activities | 13895 | 11808 | 13100 | 16724 | 267 | 1138 | 1544 | 774 | 1847 | 128 | 12765 | 2213 | 1514 | 596 | 262 | 292
6920 : Accounting; bookkeeping and auditing activities; tax consultancy | 11346 | 40270 | 7660 | 29298 | 349 | 1227 | 164 | 873 | 3229 | 1961 | 4058 | 7370 | 2852 | 182 | 324 | 331
7010 : Activities of head offices | 697 | 4485 | 5363 | 5036 | 87 | 80 | 392 | 446 | 130 | 543 | 1148 | 835 | 67 | 71 | 32 | 130
7021 : Public relations and communication activities | 2220 | 498 | 2413 | 3431 | 10 | 215 | 94 | 52 | 43 | 53 | 960 | 765 | 313 | 24 | 130 | 2
7022 : Business and other management consultancy activities | 87328 | 24021 | 39238 | 117255 | 658 | 4304 | 6897 | 4485 | 9835 | 1814 | 14177 | 2671 | 1961 | 979 | 1445 | 90
7111 : Architectural activities | 1229 | 2422 | 13370 | 6200 | 54 | 850 | 162 | 723 | 296 | 201 | 1704 | 1069 | 774 | 101 | 713 | 122
7112 : Engineering activities and related technical consultancy | 69436 | 19771 | 33095 | 53153 | 2110 | 2288 | 1692 | 4503 | 419 | 6449 | 6543 | 12085 | 2003 | 1592 | 5337 | 214
7120 : Technical testing and analysis | 504 | 3515 | 1847 | 3093 | 471 | 446 | 5 | 337 | 235 | 364 | 139 | 650 | 392 | 98 | 88 | 14
7211 : Research and experimental development on biotechnology | 785 | 413 | 657 | 746 | 7 | 30 | 9 | 6 | 3 | 64 | 160 | 173 | 28 | 26 | 6 | 5
7219 : Other research and experimental development on natural sciences and engineering | 3234 | 561 | 424 | 93 | 64 | 98 | 88 | 102 | 278 | 421 | 154 | 774 | 297 | 25 | 12 | 4
7220 : Research and experimental development on social sciences and humanities | 364 | 81 | 92 | 303 | 9 | 10 | 24 | 1 | 0 | 18 | 132 | 63 | 27 | 4 | 8 | 2
7311 : Advertising agencies | 15369 | 2411 | 11487 | 5011 | 38 | 1150 | 473 | 133 | 639 | 1036 | 2262 | 2191 | 646 | 14 | 460 | 114
7312 : Media representation | 2330 | 2456 | 966 | 833 | 29 | 296 | 116 | 64 | 138 | 188 | 1064 | 124 | 68 | 1 | 8 | 11
7320 : Market research and public opinion polling | 102 | 1000 | 3045 | 2236 | 11 | 169 | 28 | 2 | 129 | 224 | 348 | 472 | 3 | 10 | 42 | 10
7410 : Specialised design activities | 8381 | 15948 | 4902 | 21710 | 268 | 1100 | 328 | 295 | 1284 | 1573 | 5506 | 574 | 1000 | 235 | 955 | 210
7420 : Photographic activities | 2818 | 4385 | 6150 | 4161 | 73 | 493 | 49 | 45 | 95 | 529 | 463 | 961 | 612 | 97 | 51 | 65
7430 : Translation and interpretation activities | 1593 | 1275 | 1083 | 510 | 2 | 95 | 18 | 2 | 101 | 119 | 208 | 206 | 50 | 5 | 3 | 10
7490 : Other professional; scientific and technical activities n.e.c. | 5449 | 21473 | 30621 | 22165 | 1201 | 730 | 1475 | 83 | 1573 | 4448 | 6178 | 4880 | 3121 | 445 | 1365 | 164
7500 : Veterinary activities | 3340 | 2081 | 714 | 2049 | 94 | 63 | 248 | 238 | 24 | 271 | 225 | 476 | 529 | 153 | 181 | 73
7711 : Renting and leasing of cars and light motor vehicles | 3263 | 2558 | 1064 | 1008 | 53 | 427 | 159 | 54 | 45 | 344 | 775 | 38 | 66 | 4 | 44 | 64
7712 : Renting and leasing of trucks | 797 | 648 | 506 | 573 | 3 | 51 | 50 | 54 | 10 | 95 | 32 | 88 | 53 | 26 | 5 | 43
7721 : Renting and leasing of recreational and sports goods | 152 | 248 | 191 | 601 | 15 | 65 | 36 | 54 | 49 | 34 | 75 | 175 | 96 | 36 | 4 | 14
7722 : Renting of video tapes and disks | 30 | 7 | 3 | 50 | 0 | 2 | 3 | 1 | 1 | 1 | 2 | 4 | 3 | 0 | 1 | 4
7729 : Renting and leasing of other personal and household goods | 503 | 1004 | 1130 | 805 | 6 | 29 | 25 | 87 | 50 | 9 | 235 | 14 | 67 | 14 | 1 | 28
7731 : Renting and leasing of agricultural machinery and equipment | 124 | 272 | 22 | 299 | 10 | 33 | 4 | 13 | 28 | 38 | 0 | 21 | 27 | 1 | 23 | 12
7732 : Renting and leasing of construction and civil engineering machinery and equipment | 1730 | 9 | 988 | 2724 | 75 | 5 | 275 | 257 | 332 | 292 | 47 | 450 | 309 | 159 | 321 | 144
7733 : Renting and leasing of office machinery and equipment (including computers) | 29 | 199 | 331 | 133 | 5 | 37 | 19 | 8 | 27 | 2 | 72 | 94 | 11 | 4 | 1 | 4
7734 : Renting and leasing of water transport equipment | 68 | 81 | 192 | 1 | 1 | 5 | 1 | 3 | 1 | 24 | 19 | 47 | 25 | 3 | 0 | 0
7735 : Renting and leasing of air transport equipment | 226 | 19 | 22 | 71 | 0 | 3 | 10 | 0 | 2 | 5 | 31 | 59 | 6 | 2 | 6 | 0
7739 : Renting and leasing of other machinery; equipment and tangible goods n.e.c. | 1354 | 2278 | 2102 | 2798 | 42 | 276 | 234 | 65 | 20 | 316 | 216 | 430 | 362 | 107 | 82 | 92
7740 : Leasing of intellectual property and similar products; except copyrighted works | 660 | 637 | 583 | 348 | 12 | 38 | 6 | 17 | 24 | 57 | 151 | 42 | 15 | 3 | 39 | 4
7810 : Activities of employment placement agencies | 1422 | 11912 | 723 | 8412 | 182 | 1470 | 778 | 651 | 1341 | 1374 | 5166 | 1677 | 349 | 190 | 297 | 33
7820 : Temporary employment agency activities | 684 | 4143 | 226 | 877 | 43 | 1004 | 401 | 650 | 185 | 1094 | 178 | 123 | 226 | 50 | 215 | 85
7830 : Other human resources provision | 1171 | 1484 | 1780 | 1459 | 7 | 408 | 84 | 107 | 38 | 13 | 509 | 169 | 35 | 24 | 44 | 9
7911 : Travel agency activities | 861 | 2298 | 3829 | 1889 | 30 | 114 | 32 | 47 | 266 | 100 | 221 | 300 | 233 | 21 | 225 | 50
7912 : Tour operator activities | 1432 | 1556 | 193 | 1468 | 24 | 109 | 8 | 83 | 41 | 78 | 232 | 355 | 88 | 1 | 94 | 23
7990 : Other reservation service and related activities | 948 | 689 | 641 | 1242 | 31 | 11 | 1 | 13 | 17 | 94 | 161 | 130 | 49 | 5 | 75 | 1
8010 : Private security activities | 3905 | 3568 | 2009 | 4605 | 153 | 42 | 278 | 216 | 421 | 333 | 14 | 160 | 220 | 25 | 3 | 47
8020 : Security systems service activities | 585 | 2038 | 947 | 2137 | 15 | 101 | 95 | 136 | 86 | 61 | 267 | 29 | 42 | 20 | 51 | 25
8030 : Investigation activities | 404 | 440 | 477 | 221 | 14 | 24 | 11 | 11 | 2 | 26 | 53 | 88 | 42 | 11 | 18 | 2
8110 : Combined facilities support activities | 409 | 137 | 442 | 2884 | 83 | 352 | 68 | 95 | 145 | 165 | 691 | 177 | 73 | 62 | 174 | 0
8121 : General cleaning of buildings | 3083 | 678 | 5521 | 3545 | 196 | 341 | 114 | 166 | 18 | 1040 | 1010 | 940 | 432 | 185 | 255 | 35
8122 : Other building and industrial cleaning activities | 3266 | 382 | 2882 | 2134 | 76 | 340 | 67 | 112 | 90 | 320 | 223 | 103 | 269 | 62 | 215 | 60
8129 : Other cleaning activities | 1490 | 924 | 3619 | 3435 | 30 | 138 | 61 | 43 | 291 | 144 | 774 | 817 | 96 | 66 | 200 | 47
8130 : Landscape service activities | 6972 | 14478 | 5836 | 10641 | 410 | 1420 | 1008 | 426 | 891 | 12 | 1069 | 3208 | 1170 | 561 | 251 | 355
8211 : Combined office administrative service activities | 1869 | 2138 | 4871 | 4855 | 64 | 206 | 40 | 105 | 234 | 169 | 955 | 179 | 75 | 260 | 27 | 12
8219 : Photocopying; document preparation and other specialised office support activities | 1335 | 649 | 1 | 16 | 38 | 37 | 21 | 86 | 98 | 165 | 12 | 221 | 103 | 16 | 92 | 11
8220 : Activities of call centres | 249 | 273 | 22 | 181 | 16 | 77 | 29 | 26 | 2 | 51 | 98 | 72 | 36 | 20 | 8 | 11
8230 : Organisation of conventions and trade shows | 1352 | 3271 | 800 | 3332 | 28 | 57 | 67 | 25 | 119 | 124 | 583 | 607 | 249 | 88 | 78 | 6
8291 : Activities of collection agencies and credit bureaus | 561 | 645 | 315 | 79 | 6 | 99 | 28 | 21 | 47 | 47 | 12 | 7 | 6 | 4 | 10 | 1
8292 : Packaging activities | 3059 | 377 | 1009 | 2576 | 6 | 43 | 29 | 90 | 1966 | 126 | 104 | 20 | 71 | 37 | 26 | 15
8299 : Other business support service activities n.e.c. | 22414 | 46628 | 7344 | 51278 | 2682 | 5010 | 1470 | 6034 | 3004 | 1956 | 21572 | 16162 | 5462 | 2469 | 1862 | 561
8411 : General public administration activities | 6920 | 708 | 4824 | 5528 | 98 | 63 | 90 | 136 | 443 | 292 | 9 | 589 | 709 | 237 | 15 | 2
8412 : Regulation of the activities of providing health care; education; cultural services and other social services; excluding social security | 144 | 73 | 78 | 31 | 3 | 3 | 5 | 4 | 11 | 6 | 10 | 8 | 1 | 14 | 2 | 4
8413 : Regulation of and contribution to more efficient operation of businesses | 17 | 5 | 2 | 13 | 0 | 0 | 0 | 0 | 0 | 0 | 0 | 2 | 0 | 0 | 0 | 0
8421 : Foreign affairs | 0 | 0 | 0 | 0 | 0 | 0 | 0 | 0 | 0 | 0 | 0 | 0 | 0 | 0 | 0 | 0
8422 : Defence activities | 3 | 19 | 1 | 16 | 0 | 0 | 0 | 1 | 0 | 0 | 3 | 3 | 0 | 0 | 0 | 0
8423 : Justice and judicial activities | 4 | 1 | 1 | 5 | 2 | 0 | 0 | 0 | 0 | 0 | 4 | 0 | 0 | 0 | 1 | 0
8424 : Public order and safety activities | 20 | 36 | 45 | 15 | 3 | 2 | 1 | 2 | 4 | 9 | 0 | 3 | 2 | 0 | 2 | 4
8425 : Fire service activities | 18 | 7 | 16 | 31 | 2 | 4 | 3 | 1 | 4 | 1 | 0 | 4 | 0 | 0 | 0 | 0
8430 : Compulsory social security activities | 0 | 0 | 0 | 0 | 0 | 0 | 0 | 0 | 0 | 0 | 0 | 0 | 0 | 0 | 0 | 0
8510 : Pre-primary education | 4099 | 2088 | 329 | 2711 | 73 | 248 | 232 | 261 | 162 | 525 | 259 | 265 | 162 | 56 | 111 | 38
8520 : Primary education | 1346 | 2724 | 2434 | 2300 | 108 | 175 | 156 | 349 | 113 | 399 | 852 | 433 | 236 | 31 | 1 | 13
8531 : General secondary education | 2089 | 2193 | 1435 | 1682 | 4 | 287 | 134 | 106 | 52 | 98 | 98 | 190 | 35 | 24 | 20 | 43
8532 : Technical and vocational secondary education | 1422 | 1796 | 1446 | 781 | 56 | 13 | 26 | 115 | 157 | 10 | 338 | 162 | 95 | 54 | 85 | 11
8541 : Post-secondary non-tertiary education | 10 | 402 | 611 | 328 | 0 | 20 | 9 | 19 | 39 | 12 | 90 | 48 | 69 | 4 | 13 | 4
8542 : Tertiary education | 799 | 440 | 105 | 508 | 19 | 11 | 1 | 22 | 22 | 30 | 43 | 71 | 40 | 8 | 18 | 7
8551 : Sports and recreation education | 3496 | 532 | 3207 | 1565 | 20 | 188 | 113 | 45 | 262 | 70 | 27 | 469 | 356 | 73 | 146 | 53
8552 : Cultural education | 955 | 196 | 1136 | 553 | 29 | 163 | 71 | 53 | 72 | 79 | 168 | 79 | 14 | 17 | 92 | 3
8553 : Driving school activities | 609 | 1594 | 811 | 16 | 16 | 25 | 169 | 165 | 16 | 209 | 156 | 112 | 74 | 42 | 71 | 24
8559 : Other education n.e.c. | 2604 | 13425 | 178 | 13688 | 162 | 981 | 435 | 266 | 1299 | 465 | 1761 | 164 | 899 | 177 | 967 | 263
8560 : Educational support activities | 1205 | 4344 | 357 | 408 | 12 | 213 | 51 | 217 | 342 | 367 | 1063 | 37 | 230 | 4 | 61 | 4
8610 : Hospital activities | 553 | 2678 | 1046 | 1904 | 61 | 204 | 165 | 156 | 277 | 119 | 249 | 429 | 191 | 35 | 64 | 25
8621 : General medical practice activities | 8459 | 11319 | 7076 | 11545 | 234 | 1306 | 1123 | 1065 | 1273 | 901 | 438 | 421 | 307 | 340 | 463 | 397
8622 : Specialist medical practice activities | 4633 | 1582 | 2323 | 3727 | 5 | 224 | 308 | 100 | 80 | 16 | 608 | 449 | 35 | 77 | 49 | 40
8623 : Dental practice activities | 7905 | 7246 | 6397 | 121 | 278 | 1177 | 502 | 205 | 462 | 434 | 44 | 838 | 314 | 11 | 811 | 41
8690 : Other human health activities | 11626 | 14608 | 807 | 8396 | 536 | 845 | 834 | 203 | 975 | 311 | 2021 | 2443 | 1578 | 166 | 449 | 102
8710 : Residential nursing care activities | 262 | 971 | 258 | 777 | 5 | 210 | 88 | 107 | 139 | 149 | 59 | 164 | 200 | 3 | 122 | 89
8720 : Residential care activities for mental retardation; mental health and substance abuse | 465 | 263 | 623 | 65 | 2 | 14 | 47 | 5 | 27 | 27 | 64 | 24 | 82 | 19 | 8 | 3
8730 : Residential care activities for the elderly and disabled | 284 | 3204 | 600 | 2739 | 79 | 247 | 7 | 183 | 78 | 300 | 308 | 316 | 330 | 148 | 63 | 39
8790 : Other residential care activities | 821 | 275 | 3239 | 800 | 123 | 370 | 178 | 101 | 62 | 230 | 205 | 570 | 386 | 156 | 89 | 9
8810 : Social work activities without accommodation for the elderly and disabled | 1388 | 3644 | 4732 | 5393 | 68 | 379 | 424 | 480 | 497 | 47 | 4 | 385 | 510 | 75 | 3 | 73
8891 : Child day-care activities | 8377 | 6033 | 1121 | 7031 | 108 | 576 | 623 | 966 | 1140 | 49 | 1666 | 91 | 497 | 354 | 106 | 288
8899 : Other social work activities without accommodation n.e.c. | 2693 | 14393 | 885 | 8316 | 238 | 5 | 814 | 682 | 222 | 573 | 2951 | 1192 | 314 | 176 | 581 | 543
9001 : Performing arts | 4029 | 8435 | 1959 | 1335 | 35 | 329 | 393 | 74 | 215 | 172 | 4039 | 189 | 417 | 92 | 164 | 64
9002 : Support activities to performing arts | 1113 | 1670 | 2973 | 1386 | 45 | 102 | 61 | 72 | 111 | 112 | 177 | 92 | 149 | 47 | 126 | 26
9003 : Artistic creation | 1180 | 7017 | 1300 | 3598 | 49 | 153 | 126 | 435 | 498 | 498 | 5033 | 1434 | 194 | 26 | 396 | 11
9004 : Operation of arts facilities | 424 | 473 | 101 | 686 | 16 | 54 | 16 | 30 | 28 | 17 | 264 | 39 | 33 | 10 | 21 | 7
9101 : Library and archives activities | 209 | 108 | 158 | 198 | 4 | 6 | 9 | 9 | 3 | 22 | 43 | 25 | 9 | 3 | 18 | 6
9102 : Museums activities | 308 | 440 | 305 | 391 | 0 | 24 | 0 | 29 | 19 | 36 | 115 | 49 | 34 | 0 | 9 | 14
9103 : Operation of historical sites and buildings and similar visitor attractions | 328 | 109 | 61 | 58 | 6 | 1 | 25 | 20 | 7 | 29 | 5 | 32 | 3 | 16 | 51 | 3
9104 : Botanical and zoological gardens and nature reserves activities | 124 | 232 | 22 | 34 | 4 | 9 | 7 | 12 | 5 | 49 | 15 | 55 | 2 | 4 | 23 | 3
9200 : Gambling and betting activities | 893 | 646 | 571 | 168 | 56 | 107 | 85 | 55 | 46 | 6 | 35 | 106 | 61 | 64 | 13 | 26
9311 : Operation of sports facilities | 2874 | 1112 | 1213 | 2676 | 89 | 58 | 158 | 169 | 61 | 70 | 321 | 47 | 264 | 85 | 1 | 24
9312 : Activities of sport clubs | 596 | 8556 | 4705 | 5454 | 16 | 502 | 130 | 403 | 202 | 229 | 163 | 24 | 370 | 184 | 221 | 80
9313 : Fitness facilities | 1486 | 1162 | 2514 | 1004 | 104 | 318 | 81 | 66 | 74 | 301 | 54 | 308 | 164 | 58 | 78 | 71
9319 : Other sports activities | 7432 | 5232 | 6287 | 374 | 248 | 522 | 369 | 1076 | 671 | 349 | 866 | 1528 | 1092 | 89 | 436 | 57
9321 : Activities of amusement parks and theme parks | 39 | 60 | 87 | 15 | 17 | 11 | 33 | 14 | 0 | 16 | 8 | 58 | 36 | 24 | 12 | 12
9329 : Other amusement and recreation activities | 3153 | 4889 | 41 | 2479 | 122 | 447 | 300 | 293 | 329 | 520 | 1080 | 790 | 227 | 145 | 158 | 11
9411 : Activities of business and employers membership organisations | 1227 | 495 | 1088 | 980 | 22 | 23 | 52 | 27 | 74 | 14 | 343 | 85 | 91 | 42 | 59 | 26
9412 : Activities of professional membership organisations | 148 | 2232 | 1747 | 1125 | 18 | 31 | 86 | 114 | 154 | 187 | 193 | 146 | 33 | 20 | 15 | 15
9420 : Activities of trade unions | 91 | 124 | 2 | 120 | 1 | 3 | 7 | 15 | 4 | 10 | 55 | 28 | 2 | 14 | 6 | 2
9491 : Activities of religious organisations | 9554 | 2731 | 2647 | 290 | 144 | 863 | 523 | 546 | 669 | 600 | 75 | 333 | 7 | 76 | 687 | 661
9492 : Activities of political organisations | 254 | 327 | 528 | 444 | 0 | 51 | 4 | 22 | 10 | 8 | 30 | 43 | 53 | 47 | 5 | 8
9499 : Activities of other membership organisations n.e.c. | 1387 | 6304 | 4626 | 1932 | 130 | 199 | 238 | 270 | 383 | 70 | 587 | 529 | 299 | 173 | 290 | 210
9511 : Repair of computers and peripheral equipment | 6 | 1254 | 2126 | 3402 | 81 | 371 | 267 | 236 | 296 | 260 | 153 | 99 | 285 | 19 | 155 | 25
9512 : Repair of communication equipment | 534 | 237 | 329 | 471 | 10 | 78 | 24 | 40 | 3 | 0 | 55 | 47 | 32 | 11 | 38 | 2
9521 : Repair of consumer electronics | 22 | 277 | 443 | 341 | 17 | 29 | 43 | 35 | 13 | 66 | 23 | 44 | 59 | 8 | 34 | 2
9522 : Repair of household appliances and home and garden equipment | 932 | 403 | 840 | 951 | 28 | 8 | 36 | 8 | 32 | 30 | 86 | 48 | 37 | 2 | 53 | 28
9523 : Repair of footwear and leather goods | 109 | 305 | 341 | 65 | 10 | 15 | 24 | 2 | 14 | 36 | 73 | 3 | 36 | 9 | 18 | 1
9524 : Repair of furniture and home furnishings | 603 | 673 | 650 | 557 | 15 | 34 | 46 | 32 | 44 | 100 | 56 | 1 | 53 | 3 | 47 | 5
9525 : Repair of watches; clocks and jewellery | 287 | 13 | 300 | 185 | 8 | 5 | 5 | 0 | 32 | 14 | 38 | 36 | 20 | 0 | 23 | 0
9529 : Repair of other personal and household goods | 311 | 128 | 570 | 39 | 8 | 17 | 4 | 54 | 37 | 0 | 47 | 68 | 4 | 25 | 84 | 20
9601 : Washing and (dry-)cleaning of textile and fur products | 1059 | 3366 | 3578 | 1051 | 60 | 66 | 108 | 99 | 33 | 227 | 1283 | 360 | 178 | 116 | 169 | 60
9602 : Hairdressing and other beauty treatment | 17200 | 19870 | 13111 | 16081 | 1410 | 3903 | 2786 | 1607 | 3135 | 1795 | 1754 | 2078 | 2107 | 430 | 1597 | 666
9603 : Funeral and related activities | 1571 | 329 | 1033 | 1276 | 3 | 62 | 46 | 149 | 132 | 44 | 91 | 174 | 129 | 96 | 155 | 12
9604 : Physical well-being activities | 730 | 679 | 969 | 1181 | 77 | 177 | 34 | 85 | 92 | 52 | 149 | 136 | 72 | 6 | 12 | 46
9609 : Other personal service activities n.e.c. | 13992 | 14007 | 14061 | 4098 | 420 | 2061 | 853 | 209 | 1719 | 2134 | 2340 | 4424 | 1526 | 319 | 657 | 202
9700 : Activities of households as employers of domestic personnel | 0 | 0 | 0 | 0 | 0 | 0 | 0 | 0 | 0 | 0 | 0 | 0 | 0 | 0 | 0 | 0
9810 : Undifferentiated goods-producing activities of private households for own use | 0 | 0 | 0 | 0 | 0 | 0 | 0 | 0 | 0 | 0 | 0 | 0 | 0 | 0 | 0 | 0
9820 : Undifferentiated service-producing activities of private households for own use | 0 | 0 | 0 | 0 | 0 | 0 | 0 | 0 | 0 | 0 | 0 | 0 | 0 | 0 | 0 | 0
9900 : Activities of extraterritorial organisations and bodies | 4 | 1 | 2 | 3 | 0 | 0 | 0 | 0 | 0 | 0 | 2 | 0 | 0 | 0 | 0 | 0

## ONS_sector_mapping
This sheet contains the mapping of non point source sites
4_digit_SIC_code | Sector | SIC
111 | Growing of cereals (except rice); leguminous crops and oil seeds | 1
112 | Growing of rice | 1
113 | Growing of vegetables and melons; roots and tubers | 1
114 | Growing of sugar cane | 1
115 | Growing of tobacco | 1
116 | Growing of fibre crops | 1
119 | Growing of other non-perennial crops | 1
121 | Growing of grapes | 1
122 | Growing of tropical and subtropical fruits | 1
123 | Growing of citrus fruits | 1
124 | Growing of pome fruits and stone fruits | 1
125 | Growing of other tree and bush fruits and nuts | 1
126 | Growing of oleaginous fruits | 1
127 | Growing of beverage crops | 1
128 | Growing of spices; aromatic; drug and pharmaceutical crops | 1
129 | Growing of other perennial crops | 1
130 | Plant propagation | 1
141 | Raising of dairy cattle | 1
142 | Raising of other cattle and buffaloes | 1
143 | Raising of horses and other equines | 1
144 | Raising of camels and camelids | 1
145 | Raising of sheep and goats | 1
146 | Raising of swine/pigs | 1
147 | Raising of poultry | 1
149 | Raising of other animals | 1
150 | Mixed farming | 1
161 | Support activities for crop production | 1
162 | Support activities for animal production | 1
163 | Post-harvest crop activities | 1
164 | Seed processing for propagation | 1
170 | Hunting; trapping and related service activities | 1
210 | Silviculture and other forestry activities | 2
220 | Logging | 2
230 | Gathering of wild growing non-wood products | 2
240 | Support services to forestry | 2
311 | Marine fishing | 3
312 | Freshwater fishing | 3
321 | Marine aquaculture | 3
322 | Freshwater aquaculture | 3
510 | Mining of hard coal | 5
520 | Mining of lignite | 5
610 | Extraction of crude petroleum | 6
620 | Extraction of natural gas | 6
710 | Mining of iron ores | 7
721 | Mining of uranium and thorium ores | 7
729 | Mining of other non-ferrous metal ores | 7
811 | Quarrying of ornamental and building stone; limestone; gypsum; chalk and slate | 8
812 | Operation of gravel and sand pits; mining of clays and kaolin | 8
891 | Mining of chemical and fertiliser minerals | 8
892 | Extraction of peat | 8
893 | Extraction of salt | 8
899 | Other mining and quarrying n.e.c. | 8
910 | Support activities for petroleum and natural gas extraction | 9
990 | Support activities for other mining and quarrying | 9
1011 | Processing and preserving of meat | 10.1
1012 | Processing and preserving of poultry meat | 10.1
1013 | Production of meat and poultry meat products | 10.1
1020 | Processing and preserving of fish; crustaceans and molluscs | 10.2-3
1031 | Processing and preserving of potatoes | 10.2-3
1032 | Manufacture of fruit and vegetable juice | 10.2-3
1039 | Other processing and preserving of fruit and vegetables | 10.2-3
1041 | Manufacture of oils and fats | 10.4
1042 | Manufacture of margarine and similar edible fats | 10.4
1051 | Operation of dairies and cheese making | 10.5
1052 | Manufacture of ice cream | 10.5
1061 | Manufacture of grain mill products | 10.6
1062 | Manufacture of starches and starch products | 10.6
1071 | Manufacture of bread; manufacture of fresh pastry goods and cakes | 10.7
1072 | Manufacture of rusks and biscuits; manufacture of preserved pastry goods and cakes | 10.7
1073 | Manufacture of macaroni; noodles; couscous and similar farinaceous products | 10.7
1081 | Manufacture of sugar | 10.8
1082 | Manufacture of cocoa; chocolate and sugar confectionery | 10.8
1083 | Processing of tea and coffee | 10.8
1084 | Manufacture of condiments and seasonings | 10.8
1085 | Manufacture of prepared meals and dishes | 10.8
1086 | Manufacture of homogenised food preparations and dietetic food | 10.8
1089 | Manufacture of other food products n.e.c. | 10.8
1091 | Manufacture of prepared feeds for farm animals | 10.9
1092 | Manufacture of prepared pet foods | 10.9
1101 | Distilling; rectifying and blending of spirits | 11.01-06
1102 | Manufacture of wine from grape | 11.01-06
1103 | Manufacture of cider and other fruit wines | 11.01-06
1104 | Manufacture of other non-distilled fermented beverages | 11.01-06
1105 | Manufacture of beer | 11.01-06
1106 | Manufacture of malt | 11.01-06
1107 | Manufacture of soft drinks; production of mineral waters and other bottled waters | 11.07
1200 | Manufacture of tobacco products | 12
1310 | Preparation and spinning of textile fibres | 13
1320 | Weaving of textiles | 13
1330 | Finishing of textiles | 13
1391 | Manufacture of knitted and crocheted fabrics | 13
1392 | Manufacture of made-up textile articles; except apparel | 13
1393 | Manufacture of carpets and rugs | 13
1394 | Manufacture of cordage; rope; twine and netting | 13
1395 | Manufacture of non-wovens and articles made from non-wovens; except apparel | 13
1396 | Manufacture of other technical and industrial textiles | 13
1399 | Manufacture of other textiles n.e.c. | 13
1411 | Manufacture of leather clothes | 14
1412 | Manufacture of workwear | 14
1413 | Manufacture of other outerwear | 14
1414 | Manufacture of underwear | 14
1419 | Manufacture of other wearing apparel and accessories | 14
1420 | Manufacture of articles of fur | 14
1431 | Manufacture of knitted and crocheted hosiery | 14
1439 | Manufacture of other knitted and crocheted apparel | 14
1511 | Tanning and dressing of leather; dressing and dyeing of fur | 15
1512 | Manufacture of luggage; handbags and the like; saddlery and harness | 15
1520 | Manufacture of footwear | 15
1610 | Sawmilling and planing of wood | 16
1621 | Manufacture of veneer sheets and wood-based panels | 16
1622 | Manufacture of assembled parquet floors | 16
1623 | Manufacture of other builders' carpentry and joinery | 16
1624 | Manufacture of wooden containers | 16
1629 | Manufacture of other products of wood; manufacture of articles of cork; straw and plaiting materials | 16
1711 | Manufacture of pulp | 17
1712 | Manufacture of paper and paperboard | 17
1721 | Manufacture of corrugated paper and paperboard and of containers of paper and paperboard | 17
1722 | Manufacture of household and sanitary goods and of toilet requisites | 17
1723 | Manufacture of paper stationery | 17
1724 | Manufacture of wallpaper | 17
1729 | Manufacture of other articles of paper and paperboard | 17
1811 | Printing of newspapers | 18
1812 | Other printing | 18
1813 | Pre-press and pre-media services | 18
1814 | Binding and related services | 18
1820 | Reproduction of recorded media | 18
1910 | Manufacture of coke oven products | 19.1
1920 | Manufacture of refined petroleum products | 19.2
2011 | Manufacture of industrial gases | 20.11 + 20.13
2012 | Manufacture of dyes and pigments | 20.12+20.2
2013 | Manufacture of other inorganic basic chemicals | 20.11 + 20.13
2014 | Manufacture of other organic basic chemicals | 20.14+20.16+20.17+20.6
2015 | Manufacture of fertilisers and nitrogen compounds | 20.15 /1
2016 | Manufacture of plastics in primary forms | 20.14+20.16+20.17+20.6
2017 | Manufacture of synthetic rubber in primary forms | 20.14+20.16+20.17+20.6
2020 | Manufacture of pesticides and other agrochemical products | 20.12+20.2
2030 | Manufacture of paints; varnishes and similar coatings; printing ink and mastics | 20.3
2041 | Manufacture of soap and detergents; cleaning and polishing preparations | 20.4
2042 | Manufacture of perfumes and toilet preparations | 20.4
2051 | Manufacture of explosives | 20.5
2052 | Manufacture of glues | 20.5
2053 | Manufacture of essential oils | 20.5
2059 | Manufacture of other chemical products n.e.c. | 20.5
2060 | Manufacture of man-made fibres | 20.14+20.16+20.17+20.6
2110 | Manufacture of basic pharmaceutical products | 21
2120 | Manufacture of pharmaceutical preparations | 21
2211 | Manufacture of rubber tyres and tubes; retreading and rebuilding of rubber tyres | 22.1
2219 | Manufacture of other rubber products | 22.1
2221 | Manufacture of plastic plates; sheets; tubes and profiles | 22.2
2222 | Manufacture of plastic packing goods | 22.2
2223 | Manufacture of buildersÆ ware of plastic | 22.2
2229 | Manufacture of other plastic products | 22.2
2311 | Manufacture of flat glass | 23.1-4 & 23.7-9
2312 | Shaping and processing of flat glass | 23.1-4 & 23.7-9
2313 | Manufacture of hollow glass | 23.1-4 & 23.7-9
2314 | Manufacture of glass fibres | 23.1-4 & 23.7-9
2319 | Manufacture and processing of other glass; including technical glassware | 23.1-4 & 23.7-9
2320 | Manufacture of refractory products | 23.1-4 & 23.7-9
2331 | Manufacture of ceramic tiles and flags | 23.1-4 & 23.7-9
2332 | Manufacture of bricks; tiles and construction products; in baked clay | 23.1-4 & 23.7-9
2341 | Manufacture of ceramic household and ornamental articles | 23.1-4 & 23.7-9
2342 | Manufacture of ceramic sanitary fixtures | 23.1-4 & 23.7-9
2343 | Manufacture of ceramic insulators and insulating fittings | 23.1-4 & 23.7-9
2344 | Manufacture of other technical ceramic products | 23.1-4 & 23.7-9
2349 | Manufacture of other ceramic products | 23.1-4 & 23.7-9
2351 | Manufacture of cement | 23.51
2352 | Manufacture of lime and plaster | 23.52 /1
2361 | Manufacture of concrete products for construction purposes | 23.6
2362 | Manufacture of plaster products for construction purposes | 23.6
2363 | Manufacture of ready-mixed concrete | 23.6
2364 | Manufacture of mortars | 23.6
2365 | Manufacture of fibre cement | 23.6
2369 | Manufacture of other articles of concrete; plaster and cement | 23.6
2370 | Cutting; shaping and finishing of stone | 23.1-4 & 23.7-9
2391 | Production of abrasive products | 23.1-4 & 23.7-9
2399 | Manufacture of other non-metallic mineral products n.e.c. | 23.1-4 & 23.7-9
2410 | Manufacture of basic iron and steel and of ferro-alloys | 24.1-3
2420 | Manufacture of tubes; pipes; hollow profiles and related fittings; of steel | 24.1-3
2431 | Cold drawing of bars | 24.1-3
2432 | Cold rolling of narrow strip | 24.1-3
2433 | Cold forming or folding | 24.1-3
2434 | Cold drawing of wire | 24.1-3
2441 | Precious metals production | 24.4-5 (not 24.42 nor 24.46)
2442 | Aluminium production | 24.42
2443 | Lead; zinc and tin production | 24.4-5 (not 24.42 nor 24.46)
2444 | Copper production | 24.4-5 (not 24.42 nor 24.46)
2445 | Other non-ferrous metal production | 24.4-5 (not 24.42 nor 24.46)
2446 | Processing of nuclear fuel | 24.46
2451 | Casting of iron | 24.4-5 (not 24.42 nor 24.46)
2452 | Casting of steel | 24.4-5 (not 24.42 nor 24.46)
2453 | Casting of light metals | 24.4-5 (not 24.42 nor 24.46)
2454 | Casting of other non-ferrous metals | 24.4-5 (not 24.42 nor 24.46)
2511 | Manufacture of metal structures and parts of structures | 25.1-3+25.5-9
2512 | Manufacture of doors and windows of metal | 25.1-3+25.5-9
2521 | Manufacture of central heating radiators and boilers | 25.1-3+25.5-9
2529 | Manufacture of other tanks; reservoirs and containers of metal | 25.1-3+25.5-9
2530 | Manufacture of steam generators; except central heating hot water boilers | 25.1-3+25.5-9
2540 | Manufacture of weapons and ammunition | 25.4
2550 | Forging; pressing; stamping and roll-forming of metal; powder metallurgy | 25.1-3+25.5-9
2561 | Treatment and coating of metals | 25.1-3+25.5-9
2562 | Machining | 25.1-3+25.5-9
2571 | Manufacture of cutlery | 25.1-3+25.5-9
2572 | Manufacture of locks and hinges | 25.1-3+25.5-9
2573 | Manufacture of tools | 25.1-3+25.5-9
2591 | Manufacture of steel drums and similar containers | 25.1-3+25.5-9
2592 | Manufacture of light metal packaging | 25.1-3+25.5-9
2593 | Manufacture of wire products; chain and springs | 25.1-3+25.5-9
2594 | Manufacture of fasteners and screw machine products | 25.1-3+25.5-9
2599 | Manufacture of other fabricated metal products n.e.c. | 25.1-3+25.5-9
2611 | Manufacture of electronic components | 26
2612 | Manufacture of loaded electronic boards | 26
2620 | Manufacture of computers and peripheral equipment | 26
2630 | Manufacture of communication equipment | 26
2640 | Manufacture of consumer electronics | 26
2651 | Manufacture of instruments and appliances for measuring; testing and navigation | 26
2652 | Manufacture of watches and clocks | 26
2660 | Manufacture of irradiation; electromedical and electrotherapeutic equipment | 26
2670 | Manufacture of optical instruments and photographic equipment | 26
2680 | Manufacture of magnetic and optical media | 26
2711 | Manufacture of electric motors; generators and transformers | 27
2712 | Manufacture of electricity distribution and control apparatus | 27
2720 | Manufacture of batteries and accumulators | 27
2731 | Manufacture of fibre optic cables | 27
2732 | Manufacture of other electronic and electric wires and cables | 27
2733 | Manufacture of wiring devices | 27
2740 | Manufacture of electric lighting equipment | 27
2751 | Manufacture of electric domestic appliances | 27
2752 | Manufacture of non-electric domestic appliances | 27
2790 | Manufacture of other electrical equipment | 27
2811 | Manufacture of engines and turbines; except aircraft; vehicle and cycle engines | 28
2812 | Manufacture of fluid power equipment | 28
2813 | Manufacture of other pumps and compressors | 28
2814 | Manufacture of other taps and valves | 28
2815 | Manufacture of bearings; gears; gearing and driving elements | 28
2821 | Manufacture of ovens; furnaces and furnace burners | 28
2822 | Manufacture of lifting and handling equipment | 28
2823 | Manufacture of office machinery and equipment (except computers and peripheral equipment) | 28
2824 | Manufacture of power-driven hand tools | 28
2825 | Manufacture of non-domestic cooling and ventilation equipment | 28
2829 | Manufacture of other general-purpose machinery n.e.c. | 28
2830 | Manufacture of agricultural and forestry machinery | 28
2841 | Manufacture of metal forming machinery | 28
2849 | Manufacture of other machine tools | 28
2891 | Manufacture of machinery for metallurgy | 28
2892 | Manufacture of machinery for mining; quarrying and construction | 28
2893 | Manufacture of machinery for food; beverage and tobacco processing | 28
2894 | Manufacture of machinery for textile; apparel and leather production | 28
2895 | Manufacture of machinery for paper and paperboard production | 28
2896 | Manufacture of plastics and rubber machinery | 28
2899 | Manufacture of other special-purpose machinery n.e.c. | 28
2910 | Manufacture of motor vehicles | 29
2920 | Manufacture of bodies (coachwork) for motor vehicles; manufacture of trailers and semi-trailers | 29
2931 | Manufacture of electrical and electronic equipment for motor vehicles | 29
2932 | Manufacture of other parts and accessories for motor vehicles | 29
3011 | Building of ships and floating structures | 30.1
3012 | Building of pleasure and sporting boats | 30.1
3020 | Manufacture of railway locomotives and rolling stock | 30.2+4+9
3030 | Manufacture of air and spacecraft and related machinery | 30.3
3040 | Manufacture of military fighting vehicles | 30.2+4+9
3091 | Manufacture of motorcycles | 30.2+4+9
3092 | Manufacture of bicycles and invalid carriages | 30.2+4+9
3099 | Manufacture of other transport equipment n.e.c. | 30.2+4+9
3101 | Manufacture of office and shop furniture | 31
3102 | Manufacture of kitchen furniture | 31
3103 | Manufacture of mattresses | 31
3109 | Manufacture of other furniture | 31
3211 | Striking of coins | 32
3212 | Manufacture of jewellery and related articles | 32
3213 | Manufacture of imitation jewellery and related articles | 32
3220 | Manufacture of musical instruments | 32
3230 | Manufacture of sports goods | 32
3240 | Manufacture of games and toys | 32
3250 | Manufacture of medical and dental instruments and supplies | 32
3291 | Manufacture of brooms and brushes | 32
3299 | Other manufacturing n.e.c. | 32
3311 | Repair of fabricated metal products | 33 (not 33.15-16)
3312 | Repair of machinery | 33 (not 33.15-16)
3313 | Repair of electronic and optical equipment | 33 (not 33.15-16)
3314 | Repair of electrical equipment | 33 (not 33.15-16)
3315 | Repair and maintenance of ships and boats | 33.15
3316 | Repair and maintenance of aircraft and spacecraft | 33.16
3317 | Repair and maintenance of other transport equipment | 33 (not 33.15-16)
3319 | Repair of other equipment | 33 (not 33.15-16)
3320 | Installation of industrial machinery and equipment | 33 (not 33.15-16)
3511 | Production of electricity | 35.1/1
3512 | Transmission of electricity | 35.1/1
3513 | Distribution of electricity | 35.1/1
3514 | Trade of electricity | 35.1/1
3521 | Manufacture of gas | 35.2-3
3522 | Distribution of gaseous fuels through mains | 35.2-3
3523 | Trade of gas through mains | 35.2-3
3530 | Steam and air conditioning supply | 35.2-3
3600 | Water collection; treatment and supply | 36
3700 | Sewerage | 37
3811 | Collection of non-hazardous waste | 38
3812 | Collection of hazardous waste | 38
3821 | Treatment and disposal of non-hazardous waste | 38
3822 | Treatment and disposal of hazardous waste | 38
3831 | Dismantling of wrecks | 38
3832 | Recovery of sorted materials | 38
3900 | Remediation activities and other waste management services | 39
4110 | Development of building projects | 41
4120 | Construction of residential and non-residential buildings | 41
4211 | Construction of roads and motorways | 42
4212 | Construction of railways and underground railways | 42
4213 | Construction of bridges and tunnels | 42
4221 | Construction of utility projects for fluids | 42
4222 | Construction of utility projects for electricity and telecommunications | 42
4291 | Construction of water projects | 42
4299 | Construction of other civil engineering projects n.e.c. | 42
4311 | Demolition | 43
4312 | Site preparation | 43
4313 | Test drilling and boring | 43
4321 | Electrical installation | 43
4322 | Plumbing; heat and air-conditioning installation | 43
4329 | Other construction installation | 43
4331 | Plastering | 43
4332 | Joinery installation | 43
4333 | Floor and wall covering | 43
4334 | Painting and glazing | 43
4339 | Other building completion and finishing | 43
4391 | Roofing activities | 43
4399 | Other specialised construction activities n.e.c. | 43
4511 | Sale of cars and light motor vehicles | 45
4519 | Sale of other motor vehicles | 45
4520 | Maintenance and repair of motor vehicles | 45
4531 | Wholesale trade of motor vehicle parts and accessories | 45
4532 | Retail trade of motor vehicle parts and accessories | 45
4540 | Sale; maintenance and repair of motorcycles and related parts and accessories | 45
4611 | Agents involved in the sale of agricultural raw materials; live animals; textile raw materials and semi-finished goods | 46
4612 | Agents involved in the sale of fuels; ores; metals and industrial chemicals | 46
4613 | Agents involved in the sale of timber and building materials | 46
4614 | Agents involved in the sale of machinery; industrial equipment; ships and aircraft | 46
4615 | Agents involved in the sale of furniture; household goods; hardware and ironmongery | 46
4616 | Agents involved in the sale of textiles; clothing; fur; footwear and leather goods | 46
4617 | Agents involved in the sale of food; beverages and tobacco | 46
4618 | Agents specialised in the sale of other particular products | 46
4619 | Agents involved in the sale of a variety of goods | 46
4621 | Wholesale of grain; unmanufactured tobacco; seeds and animal feeds | 46
4622 | Wholesale of flowers and plants | 46
4623 | Wholesale of live animals | 46
4624 | Wholesale of hides; skins and leather | 46
4631 | Wholesale of fruit and vegetables | 46
4632 | Wholesale of meat and meat products | 46
4633 | Wholesale of dairy products; eggs and edible oils and fats | 46
4634 | Wholesale of beverages | 46
4635 | Wholesale of tobacco products | 46
4636 | Wholesale of sugar and chocolate and sugar confectionery | 46
4637 | Wholesale of coffee; tea; cocoa and spices | 46
4638 | Wholesale of other food; including fish; crustaceans and molluscs | 46
4639 | Non-specialised wholesale of food; beverages and tobacco | 46
4641 | Wholesale of textiles | 46
4642 | Wholesale of clothing and footwear | 46
4643 | Wholesale of electrical household appliances | 46
4644 | Wholesale of china and glassware and cleaning materials | 46
4645 | Wholesale of perfume and cosmetics | 46
4646 | Wholesale of pharmaceutical goods | 46
4647 | Wholesale of furniture; carpets and lighting equipment | 46
4648 | Wholesale of watches and jewellery | 46
4649 | Wholesale of other household goods | 46
4651 | Wholesale of computers; computer peripheral equipment and software | 46
4652 | Wholesale of electronic and telecommunications equipment and parts | 46
4661 | Wholesale of agricultural machinery; equipment and supplies | 46
4662 | Wholesale of machine tools | 46
4663 | Wholesale of mining; construction and civil engineering machinery | 46
4664 | Wholesale of machinery for the textile industry and of sewing and knitting machines | 46
4665 | Wholesale of office furniture | 46
4666 | Wholesale of other office machinery and equipment | 46
4669 | Wholesale of other machinery and equipment | 46
4671 | Wholesale of solid; liquid and gaseous fuels and related products | 46
4672 | Wholesale of metals and metal ores | 46
4673 | Wholesale of wood; construction materials and sanitary equipment | 46
4674 | Wholesale of hardware; plumbing and heating equipment and supplies | 46
4675 | Wholesale of chemical products | 46
4676 | Wholesale of other intermediate products | 46
4677 | Wholesale of waste and scrap | 46
4690 | Non-specialised wholesale trade | 46
4711 | Retail sale in non-specialised stores with food; beverages or tobacco predominating | 47
4719 | Other retail sale in non-specialised stores | 47
4721 | Retail sale of fruit and vegetables in specialised stores | 47
4722 | Retail sale of meat and meat products in specialised stores | 47
4723 | Retail sale of fish; crustaceans and molluscs in specialised stores | 47
4724 | Retail sale of bread; cakes; flour confectionery and sugar confectionery in specialised stores | 47
4725 | Retail sale of beverages in specialised stores | 47
4726 | Retail sale of tobacco products in specialised stores | 47
4729 | Other retail sale of food in specialised stores | 47
4730 | Retail sale of automotive fuel in specialised stores | 47
4741 | Retail sale of computers; peripheral units and software in specialised stores | 47
4742 | Retail sale of telecommunications equipment in specialised stores | 47
4743 | Retail sale of audio and video equipment in specialised stores | 47
4751 | Retail sale of textiles in specialised stores | 47
4752 | Retail sale of hardware; paints and glass in specialised stores | 47
4753 | Retail sale of carpets; rugs; wall and floor coverings in specialised stores | 47
4754 | Retail sale of electrical household appliances in specialised stores | 47
4759 | Retail sale of furniture; lighting equipment and other household articles in specialised stores | 47
4761 | Retail sale of books in specialised stores | 47
4762 | Retail sale of newspapers and stationery in specialised stores | 47
4763 | Retail sale of music and video recordings in specialised stores | 47
4764 | Retail sale of sporting equipment in specialised stores | 47
4765 | Retail sale of games and toys in specialised stores | 47
4771 | Retail sale of clothing in specialised stores | 47
4772 | Retail sale of footwear and leather goods in specialised stores | 47
4773 | Dispensing chemist in specialised stores | 47
4774 | Retail sale of medical and orthopaedic goods in specialised stores | 47
4775 | Retail sale of cosmetic and toilet articles in specialised stores | 47
4776 | Retail sale of flowers; plants; seeds; fertilisers; pet animals and pet food in specialised stores | 47
4777 | Retail sale of watches and jewellery in specialised stores | 47
4778 | Other retail sale of new goods in specialised stores | 47
4779 | Retail sale of second-hand goods in stores | 47
4781 | Retail sale via stalls and markets of food; beverages and tobacco products | 47
4782 | Retail sale via stalls and markets of textiles; clothing and footwear | 47
4789 | Retail sale via stalls and markets of other goods | 47
4791 | Retail sale via mail order houses or via Internet | 47
4799 | Other retail sale not in stores; stalls or markets | 47
4910 | Passenger rail transport; interurban | 49.1-2
4920 | Freight rail transport | 49.1-2
4931 | Urban and suburban passenger land transport | 49.31/9 + 49.39
4932 | Taxi operation | 49.32
4939 | Other passenger land transport n.e.c. | 49.31/9 + 49.39
4941 | Freight transport by road | 49.4
4942 | Removal services | 49.4
4950 | Transport via pipeline | 49.5
5010 | Sea and coastal passenger water transport | 50
5020 | Sea and coastal freight water transport | 50
5030 | Inland passenger water transport | 50
5040 | Inland freight water transport | 50
5110 | Passenger air transport | 51
5121 | Freight air transport | 51
5122 | Space transport | 51
5210 | Warehousing and storage | 52
5221 | Service activities incidental to land transportation | 52
5222 | Service activities incidental to water transportation | 52
5223 | Service activities incidental to air transportation | 52
5224 | Cargo handling | 52
5229 | Other transportation support activities | 52
5310 | Postal activities under universal service obligation | 53
5320 | Other postal and courier activities | 53
5510 | Hotels and similar accommodation | 55
5520 | Holiday and other short-stay accommodation | 55
5530 | Camping grounds; recreational vehicle parks and trailer parks | 55
5590 | Other accommodation | 55
5610 | Restaurants and mobile food service activities | 56
5621 | Event catering activities | 56
5629 | Other food service activities | 56
5630 | Beverage serving activities | 56
5811 | Book publishing | 58
5812 | Publishing of directories and mailing lists | 58
5813 | Publishing of newspapers | 58
5814 | Publishing of journals and periodicals | 58
5819 | Other publishing activities | 58
5821 | Publishing of computer games | 58
5829 | Other software publishing | 58
5911 | Motion picture; video and television programme production activities | 59
5912 | Motion picture; video and television programme post-production activities | 59
5913 | Motion picture; video and television programme distribution activities | 59
5914 | Motion picture projection activities | 59
5920 | Sound recording and music publishing activities | 59
6010 | Radio broadcasting | 60
6020 | Television programming and broadcasting activities | 60
6110 | Wired telecommunications activities | 61
6120 | Wireless telecommunications activities | 61
6130 | Satellite telecommunications activities | 61
6190 | Other telecommunications activities | 61
6201 | Computer programming activities | 62
6202 | Computer consultancy activities | 62
6203 | Computer facilities management activities | 62
6209 | Other information technology and computer service activities | 62
6311 | Data processing; hosting and related activities | 63
6312 | Web portals | 63
6391 | News agency activities | 63
6399 | Other information service activities n.e.c. | 63
6411 | Central banking | 64
6419 | Other monetary intermediation | 64
6420 | Activities of holding companies | 64
6430 | Trusts; funds and similar financial entities | 64
6491 | Financial leasing | 64
6492 | Other credit granting | 64
6499 | Other financial service activities; except insurance and pension funding n.e.c. | 64
6511 | Life insurance | 65.1-2
6512 | Non-life insurance | 65.1-2
6520 | Reinsurance | 65.1-2
6530 | Pension funding | 65.3
6611 | Administration of financial markets | 66
6612 | Security and commodity contracts brokerage | 66
6619 | Other activities auxiliary to financial services; except insurance and pension funding | 66
6621 | Risk and damage evaluation | 66
6622 | Activities of insurance agents and brokers | 66
6629 | Other activities auxiliary to insurance and pension funding | 66
6630 | Fund management activities | 66
6810 | Buying and selling of own real estate | 68.1-2
6820 | Renting and operating of own or leased real estate | 68.1-2
6831 | Real estate agencies | 68.3
6832 | Management of real estate on a fee or contract basis | 68.3
6910 | Legal activities | 69.1
6920 | Accounting; bookkeeping and auditing activities; tax consultancy | 69.2
7010 | Activities of head offices | 70
7021 | Public relations and communication activities | 70
7022 | Business and other management consultancy activities | 70
7111 | Architectural activities | 71
7112 | Engineering activities and related technical consultancy | 71
7120 | Technical testing and analysis | 71
7211 | Research and experimental development on biotechnology | 72
7219 | Other research and experimental development on natural sciences and engineering | 72
7220 | Research and experimental development on social sciences and humanities | 72
7311 | Advertising agencies | 73
7312 | Media representation | 73
7320 | Market research and public opinion polling | 73
7410 | Specialised design activities | 74
7420 | Photographic activities | 74
7430 | Translation and interpretation activities | 74
7490 | Other professional; scientific and technical activities n.e.c. | 74
7500 | Veterinary activities | 75
7711 | Renting and leasing of cars and light motor vehicles | 77
7712 | Renting and leasing of trucks | 77
7721 | Renting and leasing of recreational and sports goods | 77
7722 | Renting of video tapes and disks | 77
7729 | Renting and leasing of other personal and household goods | 77
7731 | Renting and leasing of agricultural machinery and equipment | 77
7732 | Renting and leasing of construction and civil engineering machinery and equipment | 77
7733 | Renting and leasing of office machinery and equipment (including computers) | 77
7734 | Renting and leasing of water transport equipment | 77
7735 | Renting and leasing of air transport equipment | 77
7739 | Renting and leasing of other machinery; equipment and tangible goods n.e.c. | 77
7740 | Leasing of intellectual property and similar products; except copyrighted works | 77
7810 | Activities of employment placement agencies | 78
7820 | Temporary employment agency activities | 78
7830 | Other human resources provision | 78
7911 | Travel agency activities | 79
7912 | Tour operator activities | 79
7990 | Other reservation service and related activities | 79
8010 | Private security activities | 80
8020 | Security systems service activities | 80
8030 | Investigation activities | 80
8110 | Combined facilities support activities | 81
8121 | General cleaning of buildings | 81
8122 | Other building and industrial cleaning activities | 81
8129 | Other cleaning activities | 81
8130 | Landscape service activities | 81
8211 | Combined office administrative service activities | 82
8219 | Photocopying; document preparation and other specialised office support activities | 82
8220 | Activities of call centres | 82
8230 | Organisation of conventions and trade shows | 82
8291 | Activities of collection agencies and credit bureaus | 82
8292 | Packaging activities | 82
8299 | Other business support service activities n.e.c. | 82
8411 | General public administration activities | 84 (not 84.22)
8412 | Regulation of the activities of providing health care; education; cultural services and other social services; excluding social security | 84 (not 84.22)
8413 | Regulation of and contribution to more efficient operation of businesses | 84 (not 84.22)
8421 | Foreign affairs | 84 (not 84.22)
8422 | Defence activities | 84.22
8423 | Justice and judicial activities | 84 (not 84.22)
8424 | Public order and safety activities | 84 (not 84.22)
8425 | Fire service activities | 84 (not 84.22)
8430 | Compulsory social security activities | 84 (not 84.22)
8510 | Pre-primary education | 85
8520 | Primary education | 85
8531 | General secondary education | 85
8532 | Technical and vocational secondary education | 85
8541 | Post-secondary non-tertiary education | 85
8542 | Tertiary education | 85
8551 | Sports and recreation education | 85
8552 | Cultural education | 85
8553 | Driving school activities | 85
8559 | Other education n.e.c. | 85
8560 | Educational support activities | 85
8610 | Hospital activities | 86
8621 | General medical practice activities | 86
8622 | Specialist medical practice activities | 86
8623 | Dental practice activities | 86
8690 | Other human health activities | 86
8710 | Residential nursing care activities | 87
8720 | Residential care activities for mental retardation; mental health and substance abuse | 87
8730 | Residential care activities for the elderly and disabled | 87
8790 | Other residential care activities | 87
8810 | Social work activities without accommodation for the elderly and disabled | 88
8891 | Child day-care activities | 88
8899 | Other social work activities without accommodation n.e.c. | 88
9001 | Performing arts | 90
9002 | Support activities to performing arts | 90
9003 | Artistic creation | 90
9004 | Operation of arts facilities | 90
9101 | Library and archives activities | 91
9102 | Museums activities | 91
9103 | Operation of historical sites and buildings and similar visitor attractions | 91
9104 | Botanical and zoological gardens and nature reserves activities | 91
9200 | Gambling and betting activities | 92
9311 | Operation of sports facilities | 93
9312 | Activities of sport clubs | 93
9313 | Fitness facilities | 93
9319 | Other sports activities | 93
9321 | Activities of amusement parks and theme parks | 93
9329 | Other amusement and recreation activities | 93
9411 | Activities of business and employers membership organisations | 94
9412 | Activities of professional membership organisations | 94
9420 | Activities of trade unions | 94
9491 | Activities of religious organisations | 94
9492 | Activities of political organisations | 94
9499 | Activities of other membership organisations n.e.c. | 94
9511 | Repair of computers and peripheral equipment | 95
9512 | Repair of communication equipment | 95
9521 | Repair of consumer electronics | 95
9522 | Repair of household appliances and home and garden equipment | 95
9523 | Repair of footwear and leather goods | 95
9524 | Repair of furniture and home furnishings | 95
9525 | Repair of watches; clocks and jewellery | 95
9529 | Repair of other personal and household goods | 95
9601 | Washing and (dry-)cleaning of textile and fur products | 96
9602 | Hairdressing and other beauty treatment | 96
9603 | Funeral and related activities | 96
9604 | Physical well-being activities | 96
9609 | Other personal service activities n.e.c. | 96
9700 | Activities of households as employers of domestic personnel | 97
9810 | Undifferentiated goods-producing activities of private households for own use | 98
9820 | Undifferentiated service-producing activities of private households for own use | 98
9900 | Activities of extraterritorial organisations and bodies | 99

## GHGI_sector_mapping
This sheet contains mapping of SIC codes to COMIT sectors.
SIC code | SIC section | Description | BEIS sector | COMIT Sectors
1 | A | Products of agriculture, hunting and related services | Not applicable | Not applicable
2 | A | Products of forestry, logging and related services | Not applicable | Not applicable
3 | A | Fish and other fishing products; aquaculture products; support services to fishing | Not applicable | Not applicable
5 | B | Mining of coal and lignite | Other industry | Not applicable
6 | B | Crude petroleum and natural gas | Not applicable | Not applicable
7 | B | Mining of metal ores | Other industry | Not applicable
8 | B | Other mining and quarrying products | Other industry | Ceramics
9 | B | Mining support services | Other industry | Not applicable
10.1 | C | Processing and preserving of meat and production of meat products | Food and drink | Food & drink
10.2-3 | C | Processing and preserving of fish, crustaceans, molluscs, fruit and vegetables | Food and drink | Food & drink
10.4 | C | Manufacture of vegetable and animal oils and fats | Food and drink | Food & drink
10.5 | C | Manufacture of dairy products | Food and drink | Food & drink
10.6 | C | Manufacture of grain mill products, starches and starch products | Food and drink | Food & drink
10.7 | C | Manufacture of bakery and farinaceous products | Food and drink | Food & drink
10.8 | C | Manufacture of other food products | Food and drink | Food & drink
10.9 | C | Manufacture of prepared animal feeds | Food and drink | Food & drink
11.01-06 | C | Manufacture of alcoholic beverages, including spirits, wine, cider, beer and malt | Food and drink | Food & drink
11.07 | C | Manufacture of soft drinks: production of mineral waters and other bottled waters | Food and drink | Food & drink
12 | C | Tobacco products | Food and drink | Food & drink
13 | C | Textiles | Other industry | Textiles
14 | C | Wearing apparel | Other industry | Textiles
15 | C | Leather and related products | Other industry | Textiles
16 | C | Wood and of products of wood and cork, except furniture; articles of straw and plaiting materials | Other industry | Other
17 | C | Paper and paper products | Paper and pulp | Paper
18 | C | Printing and recording services | Other industry | Paper
19.1 | C | Manufacture of coke oven products | Iron and steel | Not applicable
19.2 | C | Manufacture of refined petroleum products | Refining | Refineries
20.11 + 20.13 | C | Manufacture of industrial gases and non-nitrogen-based inorganic chemicals | Chemicals | Chemicals
20.15 /1 | C | Fertilisers | Chemicals | Chemicals
20.15 /2 | C | Other nitrogen compounds | Chemicals | Chemicals
20.14+20.16+20.17+20.6 | C | Manufacture of petrochemicals | Chemicals | Chemicals
20.12+20.2 | C | Manufacture of dyestuffs, agro-chemicals | Chemicals | Chemicals
20.3 | C | Manufacture of paints, varnishes & ink | Chemicals | Chemicals
20.4 | C | Manufacture of cleaning & toilet preparations | Chemicals | Chemicals
20.5 | C | Manufacture of other chemical products & man-made fibres | Chemicals | Chemicals
21 | C | Basic pharmaceutical products and pharmaceutical preparations | Other industry | Chemicals
22.1 | C | Rubber products | Other industry | Other
22.2 | C | Plastics products | Other industry | Other
23.1-4 & 23.7-9 | C | Manufacture of glass, refractory, clay, other porcelain and ceramic products, Stone, & abrasive products | Non-metallic minerals | Ceramics
23.51 | C | Manufacture of cement | Cement | Cement
23.52 /1 | C | Manufacture of lime | Non-metallic minerals | Lime
23.52 /2 | C | Manufacture of plaster | Non-metallic minerals | Lime
23.6 | C | Manufacture of articles of concrete, cement and plaster | Non-metallic minerals | Ceramics
24.1-3 | C | Manufacture of basic Iron & Steel | Iron and steel | Iron & steel
24.4-5 (not 24.42 nor 24.46) | C | Manufacture of other basic metals & casting (excl. Nuclear fuel & Aluminium) | Non-ferrous metals | Non-ferrous metals
24.42 | C | Aluminium production | Non-ferrous metals | Non-ferrous metals
24.46 | C | Processing of nuclear fuel | Not applicable | Not applicable
25.1-3+25.5-9 | C | Fabricated metal products, except machinery and equipment, excluding weapons and ammunition | Other industry | Mechanical engineering
25.4 | C | Manufacture of weapons and ammunition | Other industry | Mechanical engineering
26 | C | Computer, electronic, communication and optical products | Other industry | Electrical engineering
27 | C | Electrical equipment | Other industry | Electrical engineering
28 | C | Machinery and equipment n.e.c. | Other industry | Mechanical engineering
29 | C | Motor vehicles, trailers and semi-trailers | Other industry | Vehicles
30.1 | C | Building of ships and boats | Other industry | Vehicles
30.3 | C | Manufacture of air and spacecraft and related machinery | Other industry | Vehicles
30.2+4+9 | C | Manufacture of other transport equipment, excluding ships, boats, air and spacecraft | Other industry | Vehicles
31 | C | Furniture | Other industry | Other
32 | C | Other manufactured goods | Other industry | Other
33.15 | C | Repair & maintenance of ships | Other industry | Other
33.16 | C | Repair & maintenance of aircraft & spacecraft | Other industry | Other
33 (not 33.15-16) | C | Rest of repair; Installation | Other industry | Other
35.1/1 | D | Electricity production - gas | Not applicable | Not applicable
35.1/2 | D | Electricity production - coal | Not applicable | Not applicable
35.1/3 | D | Electricity production - nuclear | Not applicable | Not applicable
35.1/4 | D | Electricity production - oil | Not applicable | Not applicable
35.1/5 | D | Electricity production - other | Not applicable | Not applicable
35.2-3 | D | Manufacture of gas; distribution of gaseous fuels through mains and steam and air conditioning supply | Not applicable | Not applicable
36 | E | Natural water; water treatment and supply services | Not applicable | Other
37 | E | Sewerage services; sewage sludge | Not applicable | Other
38 | E | Waste collection, treatment and disposal services; materials recovery services | Not applicable | Other
39 | E | Remediation services and other waste management services | Not applicable | Other
41 | F | Buildings and building construction works | Not applicable | Construction
42 | F | Constructions and construction works for civil engineering | Not applicable | Construction
43 | F | Specialised construction works | Not applicable | Construction
45 | G | Wholesale and retail trade and repair services of motor vehicles and motorcycles | Not applicable | Not applicable
46 | G | Wholesale trade services, except of motor vehicles and motorcycles | Not applicable | Not applicable
47 | G | Retail trade services, except of motor vehicles and motorcycles | Not applicable | Not applicable
49.1-2 | H | Rail transport | Not applicable | Not applicable
49.31/9 + 49.39 | H | Buses, coaches, trams and similar public urban transport n.e.c | Not applicable | Not applicable
49.31/1 | H | Underground, metro other non interurban rail services | Not applicable | Not applicable
49.32 | H | Taxis and other renting of private cars with driver | Not applicable | Not applicable
49.4 | H | Freight transport by road and removal services | Not applicable | Not applicable
49.5 | H | Transport via pipeline | Not applicable | Not applicable
50 | H | Water transport services | Not applicable | Not applicable
51 | H | Air transport services | Not applicable | Not applicable
52 | H | Warehousing and support services for transportation | Not applicable | Not applicable
53 | H | Postal and courier services | Not applicable | Not applicable
55 | I | Accommodation services | Not applicable | Not applicable
56 | I | Food and beverage serving services | Not applicable | Not applicable
58 | J | Publishing services | Not applicable | Not applicable
59 | J | Motion picture, video and television programme production services, sound recording and music publishing | Not applicable | Not applicable
60 | J | Programming and broadcasting services | Not applicable | Not applicable
61 | J | Telecommunications services | Not applicable | Not applicable
62 | J | Computer programming, consultancy and related services | Not applicable | Not applicable
63 | J | Information services | Not applicable | Not applicable
64 | K | Financial services, except insurance and pension funding | Not applicable | Not applicable
65.1-2 | K | Insurance & Reinsurance | Not applicable | Not applicable
65.3 | K | Pension funding | Not applicable | Not applicable
66 | K | Services auxiliary to financial services and insurance services | Not applicable | Not applicable
68.1-2 | L | Buying and selling of own real estate: renting and operating of own or leased real estate, excluding imputed rent | Not applicable | Not applicable
68.3 | L | Real estate activities on a fee or contract basis | Not applicable | Not applicable
69.1 | M | Legal activities | Not applicable | Not applicable
69.2 | M | Accounting, bookkeeping and auditing activities: tax consultancy | Not applicable | Not applicable
70 | M | Services of head offices; management consulting services | Not applicable | Not applicable
71 | M | Architectural and engineering services; technical testing and analysis services | Not applicable | Not applicable
72 | M | Scientific research and development services | Not applicable | Not applicable
73 | M | Advertising and market research services | Not applicable | Not applicable
74 | M | Other professional, scientific and technical services | Not applicable | Not applicable
75 | M | Veterinary services | Not applicable | Not applicable
77 | N | Rental and leasing services | Not applicable | Not applicable
78 | N | Employment services | Not applicable | Not applicable
79 | N | Travel agency, tour operator and other reservation services and related services | Not applicable | Not applicable
80 | N | Security and investigation services | Not applicable | Not applicable
81 | N | Services to buildings and landscape | Not applicable | Not applicable
82 | N | Office administrative, office support and other business support services | Not applicable | Not applicable
84 (not 84.22) | O | Public administration; compulsory social security services | Not applicable | Not applicable
84.22 | O | Public defence services | Not applicable | Not applicable
85 | P | Education services | Not applicable | Not applicable
86 | Q | Human health services | Not applicable | Not applicable
87 | Q | Residential care services | Not applicable | Not applicable
88 | Q | Social work services without accommodation | Not applicable | Not applicable
90 | R | Creative, arts and entertainment services | Not applicable | Not applicable
91 | R | Library, archive, museum and other cultural services | Not applicable | Not applicable
92 | R | Gambling and betting services | Not applicable | Not applicable
93 | R | Sporting services and amusement and recreation services | Not applicable | Not applicable
94 | S | Services furnished by membership organisations | Not applicable | Not applicable
95 | S | Repair services of computers and personal and household goods | Not applicable | Not applicable
96 | S | Other personal services | Not applicable | Not applicable
97 | T | Services of households as employers of domestic personnel | Not applicable | Not applicable
100 | - | Consumer expenditure - not travel | Not applicable | Not applicable
101 | - | Consumer expenditure - travel | Not applicable | Not applicable
- | - | Land use, land use change and forestry (LULUCF) | Not applicable | Not applicable

## nps_loc_mapping
Latitude and longitude for the averaged centres of regions. Data out of date.
nps_site_region | Latitude | Longitude | H2_point
North_East | 54.84 | -1.5 | Teesside
North_West | 53.99 | -2.7 | Merseyside
Yorkshire_Humber | 54.134 | -0.8107 | Humberside
East_Midlands | 53.209 | -0.441 | Humberside
West_Midlands | 52.53 | -2.181 | Merseyside
East | 52.33 | 0.45 | Medway
London | 51.5099 | -0.11809 | Medway
South_East | 51.2 | -0.5 | Southampton
South_West | 50.7 | -3.1 | Southampton
Wales | 52.3302 | -3.7664 | South Wales
Scotland | 56.6594 | -4.0112 | Grangemouth
Northern_Ireland | 54.6076 | -6.6931 | Londonderry

## Emissions
This sheet contains total emissions by industry sectors for 2021.
MtCO2
sector | Total emissions by sector
IPM_sector | Total_emissions
Cement | 6.5742
Chemicals | 10.2279
Food & drink | 6.3437
Iron & steel | 10.9246
Ceramics | 2.2536
Non-ferrous metals | 1.1713
Other | 9.8901
Paper | 2.0817
Refineries | 11.3692
Glass | 2.2483
Mechanical engineering | 3.5892
Electrical engineering | 1.0559
Vehicles | 1.667
Textiles | 0.93849
Construction | 3.5618
Lime | 1.5639

## traded_share
Traded share of emissions 2021. This comes from a combination of GHGI, NAEI and some manual imputation to solve discrepencies.
%
sector | traded share of emissions
IPM_sector | traded_share | non_traded_point_share | non_point_share
Cement | 1 | 0 | 0
Chemicals | 0.5 | 0 | 0.5
Food & drink | 0.4 | 0 | 0.6
Iron & steel | 1 | 0 | 0
Ceramics | 0.5 | 0 | 0.5
Non-ferrous metals | 0.1 | 0 | 0.9
Other | 0.1 | 0 | 0.9
Paper | 0.6 | 0 | 0.4
Refineries | 1 | 0 | 0
Glass | 0.5 | 0 | 0.5
Mechanical engineering | 0 | 0 | 1
Electrical engineering | 0 | 0 | 1
Vehicles | 0.2 | 0 | 0.8
Textiles | 0.1 | 0 | 0.9
Construction | 0 | 0 | 1
Lime | 1 | 0 | 0

## Cluster_sector_share
Cluster sector share. Assumes a cluster radius of 30km (dummy)
Columns must add up to 1
| % | % | % | % | % | % | % | % | %
H2 cluster point | Cement sites within cluster radius |  | Chemicals sites within cluster radius |  |  | Food & drink sites within cluster radius |  | Iron & steel sites within cluster radius |  |  | Non-ferrous metals sites within cluster radius | Other sites within cluster radius | Paper sites within cluster radius | Refineries sites within cluster radius
Cluster | Cement | Ceramics | Chemicals | Construction | Electrical engineering | Food & drink | Glass | Iron & steel | Lime | Mechanical engineering | Non-ferrous metals | Other | Paper | Refineries | Textiles | Vehicles
Grangemouth | 0.1 | 0.1 | 0.1 | 0.1 | 0.1 | 0.1 | 0.1 | 0.1 | 0.1 | 0.1 | 0.1 | 0.1 | 0.1 | 0.1 | 0.1 | 0.1
Londonderry | 0.1 | 0.1 | 0.1 | 0.1 | 0.1 | 0.1 | 0.1 | 0.1 | 0.1 | 0.1 | 0.1 | 0.1 | 0.1 | 0.1 | 0.1 | 0.1
Medway | 0.1 | 0.1 | 0.1 | 0.1 | 0.1 | 0.1 | 0.1 | 0.1 | 0.1 | 0.1 | 0.1 | 0.1 | 0.1 | 0.1 | 0.1 | 0.1
Peak district | 0 | 0 | 0 | 0 | 0 | 0 | 0 | 0 | 0 | 0 | 0 | 0 | 0 | 0 | 0 | 0
South Wales | 0.1 | 0.1 | 0.1 | 0.1 | 0.1 | 0.1 | 0.1 | 0.1 | 0.1 | 0.1 | 0.1 | 0.1 | 0.1 | 0.1 | 0.1 | 0.1
Southampton | 0.1 | 0.1 | 0.1 | 0.1 | 0.1 | 0.1 | 0.1 | 0.1 | 0.1 | 0.1 | 0.1 | 0.1 | 0.1 | 0.1 | 0.1 | 0.1
Teesside | 0.1 | 0.1 | 0.1 | 0.1 | 0.1 | 0.1 | 0.1 | 0.1 | 0.1 | 0.1 | 0.1 | 0.1 | 0.1 | 0.1 | 0.1 | 0.1
Humberside | 0.1 | 0.1 | 0.1 | 0.1 | 0.1 | 0.1 | 0.1 | 0.1 | 0.1 | 0.1 | 0.1 | 0.1 | 0.1 | 0.1 | 0.1 | 0.1
Humberside2 | 0.1 | 0.1 | 0.1 | 0.1 | 0.1 | 0.1 | 0.1 | 0.1 | 0.1 | 0.1 | 0.1 | 0.1 | 0.1 | 0.1 | 0.1 | 0.1
Merseyside | 0.1 | 0.1 | 0.1 | 0.1 | 0.1 | 0.1 | 0.1 | 0.1 | 0.1 | 0.1 | 0.1 | 0.1 | 0.1 | 0.1 | 0.1 | 0.1
Peterhead | 0.1 | 0.1 | 0.1 | 0.1 | 0.1 | 0.1 | 0.1 | 0.1 | 0.1 | 0.1 | 0.1 | 0.1 | 0.1 | 0.1 | 0.1 | 0.1

## NPS_pipe_dist
NPS average pipe distances in km (dummy)
| km | km
H2 cluster point | average distance for sites outside the cluster radius | average distance for sites inside the cluster radius
Cluster | in_cluster_distance | out_cluster_distance
Grangemouth | 10 | 50
Humberside | 10 | 50
Humberside2 | 10 | 50
Londonderry | 10 | 50
Medway | 10 | 50
Merseyside | 10 | 50
Peak District | 10 | 50
Peterhead | 10 | 50
South Wales | 10 | 50
Southampton | 10 | 50
Teesside | 10 | 50

## Cluster_ratios
In-cluster ratios for each cluster and sector pair (dummy)
| % | % | % | % | % | % | % | % | %
| Cement sites inside the cluster radius for each cluster |  | Chemicals sites inside the cluster radius for each cluster |  |  | Food & drink sites inside the cluster radius for each cluster |  | Iron & steel sites inside the cluster radius for each cluster |  |  | Non-ferrous metals sites inside the cluster radius for each cluster | Other sites inside the cluster radius for each cluster | Paper sites inside the cluster radius for each cluster | Refineries sites inside the cluster radius for each cluster
Cluster | Cement | Ceramics | Chemicals | Construction | Electrical engineering | Food & drink | Glass | Iron & steel | Lime | Mechanical engineering | Non-ferrous metals | Other | Paper | Refineries | Textiles | Vehicles
Grangemouth | 0.8 | 0.8 | 0.8 | 0.8 | 0.8 | 0.8 | 0.8 | 0.8 | 0.8 | 0.8 | 0.8 | 0.8 | 0.8 | 0.8 | 0.8 | 0.8
Londonderry | 0.8 | 0.8 | 0.8 | 0.8 | 0.8 | 0.8 | 0.8 | 0.8 | 0.8 | 0.8 | 0.8 | 0.8 | 0.8 | 0.8 | 0.8 | 0.8
Medway | 0.8 | 0.8 | 0.8 | 0.8 | 0.8 | 0.8 | 0.8 | 0.8 | 0.8 | 0.8 | 0.8 | 0.8 | 0.8 | 0.8 | 0.8 | 0.8
Peak District | 0.8 | 0.8 | 0.8 | 0.8 | 0.8 | 0.8 | 0.8 | 0.8 | 0.8 | 0.8 | 0.8 | 0.8 | 0.8 | 0.8 | 0.8 | 0.8
South Wales | 0.8 | 0.8 | 0.8 | 0.8 | 0.8 | 0.8 | 0.8 | 0.8 | 0.8 | 0.8 | 0.8 | 0.8 | 0.8 | 0.8 | 0.8 | 0.8
Southampton | 0.8 | 0.8 | 0.8 | 0.8 | 0.8 | 0.8 | 0.8 | 0.8 | 0.8 | 0.8 | 0.8 | 0.8 | 0.8 | 0.8 | 0.8 | 0.8
Teesside | 0.8 | 0.8 | 0.8 | 0.8 | 0.8 | 0.8 | 0.8 | 0.8 | 0.8 | 0.8 | 0.8 | 0.8 | 0.8 | 0.8 | 0.8 | 0.8
Humberside | 0.8 | 0.8 | 0.8 | 0.8 | 0.8 | 0.8 | 0.8 | 0.8 | 0.8 | 0.8 | 0.8 | 0.8 | 0.8 | 0.8 | 0.8 | 0.8
Humberside2 | 0.8 | 0.8 | 0.8 | 0.8 | 0.8 | 0.8 | 0.8 | 0.8 | 0.8 | 0.8 | 0.8 | 0.8 | 0.8 | 0.8 | 0.8 | 0.8
Merseyside | 0.8 | 0.8 | 0.8 | 0.8 | 0.8 | 0.8 | 0.8 | 0.8 | 0.8 | 0.8 | 0.8 | 0.8 | 0.8 | 0.8 | 0.8 | 0.8
Peterhead | 0.8 | 0.8 | 0.8 | 0.8 | 0.8 | 0.8 | 0.8 | 0.8 | 0.8 | 0.8 | 0.8 | 0.8 | 0.8 | 0.8 | 0.8 | 0.8

## Cluster_location
This sheet contains the cluster coordinates and whether or not the cluster should be used in the model.
Cluster | Latitude | Longitude | H2_production | use_cluster
Teesside | 54.614 | -1.1616 | TRUE | TRUE
Humberside | 53.6335 | -0.1967 | TRUE | TRUE
Humberside2 | 53.732 | -0.99118 | TRUE | TRUE
Southampton | 50.9047 | -1.4268 | TRUE | TRUE
South Wales | 51.565 | -3.7673 | TRUE | TRUE
Merseyside | 53.3811 | -3.009 | TRUE | TRUE
Peterhead | 57.5027 | -1.7757 | TRUE | TRUE
Grangemouth | 56.0232 | -3.7054 | TRUE | TRUE
Peak District | 53.2618 | -1.8469 | FALSE | FALSE
Medway | 51.4418 | 0.74337 | TRUE | TRUE
Londonderry | 55.0412 | -7.2618 | TRUE | TRUE

## Cluster_connections
This sheet contains the possible cluster to cluster connections (dummy)
Cluster | Teesside | Humberside | Humberside2 | Southampton | South Wales | Merseyside | Peterhead | Grangemouth | Peak District | Medway | Londonderry
Teesside | 0 | 1 | 1 | 0 | 0 | 1 | 0 | 1 | 0 | 0 | 0
Humberside |  | 0 | 1 | 0 | 0 | 0 | 0 | 0 | 0 | 1 | 0
Humberside2 |  |  | 0 | 1 | 1 | 1 | 0 | 0 | 0 | 1 | 0
Southampton |  |  |  | 0 | 1 | 0 | 0 | 0 | 0 | 1 | 0
South Wales |  |  |  |  | 0 | 1 | 0 | 0 | 0 | 1 | 0
Merseyside | [5 empty] | 0 | 0 | 0 | 0 | 1 | 0
Peterhead | [6 empty] | 0 | 1 | 0 | 0 | 0
Grangemouth | [7 empty] | 0 | 0 | 0 | 0
Peak District | [8 empty] | 0 | 0 | 0
Medway | [9 empty] | 0 | 0
Londonderry | [10 empty] | 0

## gdp_deflators
This tab contains GDP deflators at market prices.
Calendar year | GDP deflator at market prices, 2022 = 100
year | deflator
1955 | 3.5355
1956 | 3.7808
1957 | 3.9323
1958 | 4.0759
1959 | 4.1054
1960 | 4.1482
1961 | 4.3055
1962 | 4.4604
1963 | 4.5254
1964 | 4.6872
1965 | 4.9658
1966 | 5.2307
1967 | 5.3848
1968 | 5.6109
1969 | 5.9827
1970 | 6.5586
1971 | 7.1017
1972 | 7.638
1973 | 8.3162
1974 | 9.6605
1975 | 12.1853
1976 | 14.071
1977 | 16.0209
1978 | 17.9118
1979 | 20.4988
1980 | 24.6399
1981 | 27.6758
1982 | 29.891
1983 | 31.5499
1984 | 33.2003
1985 | 34.9928
1986 | 36.5546
1987 | 38.5661
1988 | 40.9402
1989 | 44.2277
1990 | 48.0082
1991 | 51.2343
1992 | 52.917
1993 | 54.5052
1994 | 55.5121
1995 | 56.9617
1996 | 59.3182
1997 | 59.2335
1998 | 59.9865
1999 | 60.8097
2000 | 61.5074
2001 | 62.4332
2002 | 63.7559
2003 | 65.2812
2004 | 66.9911
2005 | 68.9576
2006 | 70.8815
2007 | 72.4768
2008 | 74.9628
2009 | 76.3646
2010 | 77.5723
2011 | 79.2715
2012 | 80.4905
2013 | 82.1933
2014 | 83.2763
2015 | 83.8284
2016 | 85.4729
2017 | 87.0612
2018 | 88.7354
2019 | 90.6117
2020 | 95.4171
2021 | 95.1126
2022 | 100

## ghg_splits
This tab provides the proportion of different greenhouse gasses that make up the total emissions in each sector. Dummy numbers
Sector | CO2 | CH4 | N2O | HFCs | PFCs | SF6
Cement | 0.97 | 0.02 | 0.01 | 0 | 0 | 0
Chemicals | 0.97 | 0.02 | 0.01 | 0 | 0 | 0
Food & drink | 0.97 | 0.02 | 0.01 | 0 | 0 | 0
Iron & steel | 0.97 | 0.02 | 0.01 | 0 | 0 | 0
Ceramics | 0.97 | 0.02 | 0.01 | 0 | 0 | 0
Non-ferrous metals | 0.97 | 0.02 | 0.01 | 0 | 0 | 0
Other | 0.97 | 0.02 | 0.01 | 0 | 0 | 0
Paper | 0.97 | 0.02 | 0.01 | 0 | 0 | 0
Refineries | 0.97 | 0.02 | 0.01 | 0 | 0 | 0
Glass | 0.97 | 0.02 | 0.01 | 0 | 0 | 0
Mechanical engineering | 0.97 | 0.02 | 0.01 | 0 | 0 | 0
Electrical engineering | 0.97 | 0.02 | 0.01 | 0 | 0 | 0
Vehicles | 0.97 | 0.02 | 0.01 | 0 | 0 | 0
Textiles | 0.97 | 0.02 | 0.01 | 0 | 0 | 0
Construction | 0.97 | 0.02 | 0.01 | 0 | 0 | 0
Lime | 0.97 | 0.02 | 0.01 | 0 | 0 | 0